## Cover
Draft New York State Energy Plan, 2025
Pathways Analysis Technical Supplement, Section I, Annex 1: Inputs and Assumptions
Prepared by:
44 Montgomery Street, Suite 1500
San Francisco, CA 94104
(415) 391-5100
2025-07-23
| Tab Name | Contents
| Sectoral Coverage | Mapping of emissions categories represented
| Regions | Mapping of counties to NYISO zones and PATHWAYS regions
| Activity Drivers | Demand-side drivers (population, housing units, square footage, VMT)
| Bldg_Housing Unit Summary | 2025 estimated distribution of various housing unit statistics (type of unit by region)
| Building Sector Coverage | Summary of building subsectors, stock, energy demand
| Bldg_Res Stock | Initial year stock by subsector, device lifetimes, and 2025 sales efficiency
| Bldg_Res Survival Profile | Device survival profiles across residential subsectors; provides the share of stock vintage remaining at a given age
| Bldg_Res Efficiency | Summary of forecast device efficiencies for residential technologies
| Bldg_Res Device Cost | Summary of device costs for residential devices
| Bldg_Comm Stock | Initial year stock by subsector, device lifetimes, and 2025 sales efficiency
| Bldg_Comm Survival Profile | Device survival profiles across commercial subsectors
| Bldg_Comm Efficiency | Summary of forecast device efficiencies for commercial technologies
| Bldg_Comm Device Cost | Summary of device costs for commercial devices
| Industry Sector Coverage | Summary of industrial subsectors, energy demand
| Trans_Sector Coverage | Summary of transportation subsectors, stock, energy demand
| Trans_Stock | Summary of stock data for transportation technologies
| Trans_Survival Profile | On-road vehicle survival profiles
| Trans_Fuel Economy | Summary of forecast fuel economy data for transportation technologies
| Trans_Device Cost | Summary of forecast vehicle prices
| Social Cost of GHG | Social cost of greenhouse gas mitigation values
| Fuel Prices | Fuel prices for each cost scenario
| Fuel Prices (Low Carbon Fuels) | Low carbon fuel prices
| GWP Factors | Factors to convert emissions of various pollutants into carbon dioxide equivalent (CO2e) values
| Emissions Factors | Factors to estimate emissions from fuel combustion, including factors for fossil combustion within state and upstream emissions associated with imports of fossil fuels
| Hydrogen Costs | Summary of key cost metrics for hydrogen storage and total costs for all cost scenarios
| EV and H2 Charger Cost | Forecast of costs for vehicle chargers (electric vehicle and hydrogen vehicles)
| Financing Costs | Financing lifetimes and interest rates by sector
| Non Energy Costs | Costs for non-energy emissions reductions in waste, agriculture, forestry, land use
Electric Sector ->
| Elec Supply Overview | Brief description of electric sector modeling framework
| Candidate Resources | List of candidate resource types included in model
| RE Supply Curve | Resource potential estimates by zone for renewable resources
| Going Forward Fixed Costs | Fixed cost estimates for existing thermal resources
| Distribution System Costs | Key distribution system costs by region
| Existing and Planned Capacity | Input capacity amounts for existing resources
| Retirement Inputs | Lifetime and retirement-related assumptions by resource category
| Resource Costs | Cost inputs and levelized costs by resource
| LBW Costs | Cost inputs for land-based wind in NYS
| Solar Costs | Cost inputs for solar resources in NYS
| OSW Costs | Cost inputs for offshore wind resources in NYS
| Storage Costs | Cost inputs for storage resources in NYS
| Gas Plant Costs | Cost inputs for new gas plants in NYS
| Financing Assumptions | Financing assumptions by technology over time
| Tx_Renewables | Transmission upgrade cost assumptions for new renewable additions
| Zonal Topology | NYCA internal zone transfer capacity and import/export transfer limits
| Thermal Op Char | Details on thermal plant operations in model
| Distributed Solar Growth | Behind-the-meter solar projections by zone to meet 6 GW by 2025 and 10 GW by 2030 targets
| Fuel Price Projection | Fuel cost calculations (translating from commodity to NY-specific fuel prices for electric sector, geographic and time-varying)
| RGGI Price Adders | $/ton RGGI carbon costs included in modeling
| Flexible Load Assumptions | Flexible end-use load parameters modeled in the electric sector
| Tax Credits | Tax credit schedules assumed for the investment tax credit (ITC) and production tax credit (PTC), before and after the passage of the Inflation Reduction Act (IRA)

## Sectoral Coverage
Draft New York State Energy Plan, 2025
GHG Inventory Coverage
| Emissions Category |  | Emissions Sub-Category | GHGs Covered | Approach/Modeling Platform | Representation in Pathways Analysis
| Energy | Fuel Combustion Emissions | Electricity | CO2, CH4, N2O | E3 - RESOLVE Model | RESOLVE modeling, least cost optimization of capacity expansion and dispatch
|  |  | Net Imports (of Electricity) | CO2, CH4, N2O | E3 - RESOLVE Model | RESOLVE modeling of imported electricity
|  |  | Residential | CO2, CH4, N2O | E3 - PATHWAYS Model | PATHWAYS stock rollover analysis
|  |  | Commercial | CO2, CH4, N2O | E3 - PATHWAYS Model | PATHWAYS stock rollover analysis
|  |  | Industry | CO2, CH4, N2O | E3 - PATHWAYS Model | PATHWAYS total energy analysis
|  |  | Transportation | CO2, CH4, N2O | E3 - PATHWAYS Model | PATHWAYS stock rollover analysis
|  | Upstream Fossil Fuel Emissions | Upstream Fuel Emissions | CO2, CH4, N2O | Emissions factors consistent with NYSDEC GHG Inventory, informed by Technical Conference on Oil and Gas Emissions Accounting | PATHWAYS stock rollover analysis; RESOLVE modeling
|  | Electricity Transmission and Distribution | Electricity Transmission and Distribution | SF6 | E3 - PATHWAYS Model | Total emissions by pollutant
|  | Fugitive Emissions | Oil & Gas Systems | CH4 | Oil and Gas Systems Methane Mitigation Analysis Consistent with Potential Study | Total emissions by pollutant
| Industrial Processes and Product Use | Minerals | Cement Production | CO2 | E3 - PATHWAYS Model | Total emissions by pollutant
|  |  | Soda Ash Use | CO2
|  |  | Limestone Use | CO2
|  | Metals | Aluminum Production | CO2, PFCs
|  |  | Iron & Steel Production | CO2
|  |  | Lead | CO2
|  |  | Ferroalloys | CO2, CH4
|  | Electronics | Semiconductor Manufacturing | PFC
|  | Product Use | ODS Substitutes | HFC | HFC Mitigation Analysis Consistent with Potential Study | Total emissions by pollutant
| Waste | Solid Waste Disposal | Solid Waste Disposal | CH4, CO2 | E3 - PATHWAYS Model | Total emissions by pollutant
|  | Biological Treatment of Solid Waste | Compost and Anaerobic Digestion | CH4
|  | Waste Combustion | Waste Combustion | CO2, CH4, N2O
|  | Wastewater Treatment | Wastewater Treatment | CH4, N2O
| AFOLU | Livestock | Enteric Fermentation | CH4 | E3 - PATHWAYS Model | Total emissions by pollutant
|  |  | Manure Management | CH4, N2O
|  | Aggregated Sources | Agricultural Soil Management | N2O
|  |  | Agricultural Soil Liming | CO2
|  |  | Settlement Soil Management | N2O
|  |  | Urea Fertilization | CO2
|  |  | Harvested Wood Products | CO2
|  | Land | Forest Land | Net CO2e
|  |  | Cropland/Grassland | Net CO2e
|  |  | Wetlands | Net CO2e
|  |  | Settlement Land | Net CO2e
|  |  | Urban Trees | Net CO2e

## Regions
Draft New York State Energy Plan, 2025
Mapping of NY Regions
Mapping of NY PATHWAYS regions, counties, NYISO zones, climate zones
Counties that fall across multiple NYISO zones were split up using the population of each zip code in each zone
| Sources: | https://documents.dps.ny.gov/public/Common/ViewDoc.aspx?DocRefId=%7B40E63B6F-1E08-4320-B1B8-B74763EFC354%7D
https://worldpopulationreview.com/zips/new-york
https://www.census.gov/data/tables/time-series/demo/popest/2020s-counties-total.html
| Mapping counties, NYISO zones, and climate zones |  |  |  | Source:
| County | NYISO Zone | Percent of Population in NYISO Zone | NYSERDA Climate Zones | https://www.nyiso.com/documents/20142/1397960/nyca_zonemaps.pdf/8c3807e1-5bab-ab44-3c71-2c8e61b5748b
| Albany | E | 0.06258% | 5
| Albany | F | 95.71% | 5
| Albany | G | 4.231% | 5
| Allegany | A | 23.18% | 6
| Allegany | B | 39.25% | 6
| Allegany | C | 37.57% | 6
| Bronx | J | 100% | 4
| Broome | C | 93.51% | 6
| Broome | E | 6.493% | 6
| Cattaraugus | A | 100% | 6
| Cayuga | B | 9.671% | 5
| Cayuga | C | 90.33% | 5
| Chautauqua | A | 100% | 5
| Chemung | C | 100% | 5
| Chenango | E | 100% | 6
| Clinton | D | 91.47% | 6
| Clinton | E | 8.534% | 6
| Columbia | F | 100% | 5
| Cortland | C | 97.17% | 5
| Cortland | E | 2.833% | 5
| Delaware | E | 100% | 6
| Dutchess | G | 100% | 5
| Erie | A | 100% | 5
| Essex | D | 31.84% | 6
| Essex | E | 16.13% | 6
| Essex | F | 52.03% | 6
| Franklin | D | 44.15% | 6
| Franklin | E | 55.85% | 6
| Fulton | F | 100% | 6
| Genesee | A | 100% | 5
| Greene | E | 7.848% | 5
| Greene | F | 20.74% | 5
| Greene | G | 71.41% | 5
| Hamilton | D | 33.13% | 6
| Hamilton | F | 66.87% | 6
| Herkimer | E | 100% | 6
| Jefferson | E | 100% | 6
| Kings | J | 100% | 4
| Lewis | E | 100% | 6
| Livingston | A | 66.16% | 5
| Livingston | B | 23.23% | 5
| Livingston | C | 10.6% | 5
| Madison | E | 100% | 6
| Monroe | A | 14.74% | 5
| Monroe | B | 85.26% | 5
| Montgomery | F | 100% | 6
| Nassau | J | 10.36% | 4
| Nassau | K | 89.64% | 4
| New York | J | 100% | 4
| Niagara | A | 100% | 5
| Oneida | E | 100% | 6
| Onondaga | C | 100% | 5
| Ontario | A | 14.78% | 5
| Ontario | B | 44.49% | 5
| Ontario | C | 40.72% | 5
| Orange | G | 100% | 5
| Orleans | A | 100% | 5
| Oswego | B | 26.81% | 5
| Oswego | C | 72.94% | 5
| Oswego | E | 0.2484% | 5
| Otsego | E | 88.57% | 6
| Otsego | F | 11.43% | 6
| Putnam | G | 69.53% | 5
| Putnam | H | 30.47% | 5
| Queens | J | 100% | 4
| Rensselaer | F | 100% | 5
| Richmond | J | 100% | 4
| Rockland | G | 100% | 5
| Saratoga | F | 100% | 5
| Schenectady | F | 100% | 5
| Schoharie | E | 6.896% | 6
| Schoharie | F | 86.15% | 6
| Schoharie | G | 6.952% | 6
| Schuyler | C | 100% | 6
| Seneca | C | 100% | 5
| St. Lawrence | D | 8.987% | 6
| St. Lawrence | E | 91.01% | 6
| Steuben | C | 100% | 6
| Suffolk | K | 100% | 4
| Sullivan | E | 72.54% | 6
| Sullivan | G | 27.46% | 6
| Tioga | C | 100% | 5
| Tompkins | C | 100% | 6
| Ulster | E | 2.5% | 6
| Ulster | G | 97.5% | 6
| Warren | F | 100% | 6
| Washington | F | 100% | 5
| Wayne | B | 73.95% | 6
| Wayne | C | 26.05% | 6
| Westchester | G | 2.598% | 4
| Westchester | H | 19.06% | 4
| Westchester | I | 78.34% | 4
| Wyoming | A | 81.18% | 6
| Wyoming | B | 18.3% | 6
| Wyoming | C | 0.5161% | 6
| Yates | C | 100% | 5

## Activity Drivers
Draft New York State Energy Plan, 2025
Activity drivers of energy use in buildings and transportation
This tab includes forecast data for demand-side drivers (population, housing units, square footage, VMT)
Note: Key activity drivers are graphed below.
| Parameter | Source | Link
| Number of housing units | ResStock | https://resstock.nrel.gov/datasets
| Population Growth Rates | Cornell | https://pad.human.cornell.edu/
| Population | Census Bureau | https://www.census.gov/data/tables/time-series/demo/popest/2020s-counties-total.html
| VMT per vehicle | NYSDEC MOVES Modeling | https://data.ny.gov/Energy-Environment/MOVES-2022-Input-Data-Tables/ujef-wtvc/about_data
| Commercial Square Footage | Varies by region. Use the same as population housing growth when positive and 0 (maintenance of current building stock) if population growth was negative
Residential and Commercial Buildings Drivers
| Key Driver | Category | NYISO Zone A | NYISO Zone B | NYISO Zone C | NYISO Zone D | NYISO Zone E | NYISO Zone F | NYISO Zone G | NYISO Zone H | NYISO Zone I | NYISO Zone J | NYISO Zone K
| Population | 2025 value (million people) | 1.6589 | 0.83387 | 1.3418 | 0.11578 | 0.85585 | 1.2102 | 1.3813 | 0.22083 | 0.7852 | 8.6859 | 2.7603
| Residential Detached Single Family Space Heating Housing Units | 2025 value (million units) | 0.4786 | 0.23868 | 0.39325 | 0.031885 | 0.24769 | 0.31269 | 0.29619 | 0.036434 | 0.11828 | 0.3489 | 0.6636
| Residential Attached Single Family Space Heating Housing Units | 2025 value (million units) | 0.018917 | 0.018387 | 0.016048 | 0.00059009 | 0.0078179 | 0.017958 | 0.029168 | 0.0050751 | 0.01626 | 0.23432 | 0.038671
| Residential Single Family with 2-4 Units Space Heating Housing Units | 2025 value (million units) | 0.1271 | 0.040294 | 0.069992 | 0.0045487 | 0.04676 | 0.091445 | 0.061571 | 0.01232 | 0.046657 | 0.72243 | 0.061254
| Residential Multifamily with 5+ units, 1-7 stories Space Heating Housing Units | 2025 value (million units) | 0.077075 | 0.051157 | 0.072446 | 0.0045737 | 0.032979 | 0.067641 | 0.069677 | 0.018242 | 0.072097 | 1.4666 | 0.084822
| Residential Multifamily with 5+ units, 8+ stories Space Heating Housing Units | 2025 value (million units) | 0.011316 | 0.0053365 | 0.0098096 | 0.00016657 | 0.0044354 | 0.0061652 | 0.0077539 | 0.0048167 | 0.019405 | 0.51056 | 0.01574
| Commercial Square Footage | 2025 value (million units) | 413.8791 | 207.5409 | 334.8856 | 28.7011 | 213.6953 | 300.9521 | 352.8002 | 56.1121 | 199.5153 | 2263.5159 | 700.8257
| Population (and housing unit) | CAGR (through 2040) | -0.27% | -0.21% | -0.28% | -0.11% | -0.29% | -0.15% | -0.13% | 0.04% | 0.06% | 0.23% | -0.19%
| Commercial Square Footage | CAGR (through 2040) | 0% | 0% | 0% | 0% | 0% | 0% | 0% | 0.04% | 0.06% | 0.23% | 0%
Industry Fuel Use Growth Rates (No Action scenario: other scenarios include additional EE or fuel switching)
| Industrial Subsector | Fuel | Units | Value
| Industry Agriculture | Electricity | CAGR (through 2040) | 0.6865%
| Industry Agriculture | Residual Fuel Oil | CAGR (through 2040) | -1.713%
| Industry Agriculture | Distillate | CAGR (through 2040) | 0.262%
| Industry Agriculture | LPG | CAGR (through 2040) | 1.475%
| Industry Agriculture | Natural Gas | CAGR (through 2040) | 0.1106%
| Industry Agriculture | Coal | CAGR (through 2040) | 0%
| Industry Agriculture | Gasoline | CAGR (through 2040) | 0.3553%
| Industry Agriculture | Ethanol | CAGR (through 2040) | 0.3553%
| Industry Primary Metals | Coal | CAGR (through 2040) | 0%
| Industry Primary Metals | Distillate | CAGR (through 2040) | -0.4038%
| Industry Primary Metals | Natural Gas | CAGR (through 2040) | 0.3764%
| Industry Primary Metals | LPG | CAGR (through 2040) | 0%
| Industry Primary Metals | Hydrogen | CAGR (through 2040) | 0%
| Industry Primary Metals | Residual Fuel Oil | CAGR (through 2040) | 0%
| Industry Primary Metals | Electricity | CAGR (through 2040) | 0.2363%
| Industry Computer and Electronic Products | Residual Fuel Oil | CAGR (through 2040) | 0%
| Industry Computer and Electronic Products | Natural Gas | CAGR (through 2040) | 2.389%
| Industry Computer and Electronic Products | LPG | CAGR (through 2040) | 0%
| Industry Computer and Electronic Products | Hydrogen | CAGR (through 2040) | 0%
| Industry Computer and Electronic Products | Coal | CAGR (through 2040) | -3.79%
| Industry Computer and Electronic Products | Distillate | CAGR (through 2040) | -1%
| Industry Computer and Electronic Products | Electricity | CAGR (through 2040) | -0.9478%
| Industry Chemicals | Natural Gas | CAGR (through 2040) | 1.379%
| Industry Chemicals | Residual Fuel Oil | CAGR (through 2040) | -3.164%
| Industry Chemicals | Coal | CAGR (through 2040) | 0.0527%
| Industry Chemicals | Distillate | CAGR (through 2040) | 0.2924%
| Industry Chemicals | LPG | CAGR (through 2040) | 0%
| Industry Chemicals | Electricity | CAGR (through 2040) | 0.3169%
| Industry Chemicals | Wood | CAGR (through 2040) | 0.0544%
| Industry Chemicals | LPG Feedstocks | CAGR (through 2040) | 1.087%
| Industry Chemicals | Misc Petroleum Products | CAGR (through 2040) | 0.1711%
| Industry Chemicals | Naphtha Feedstocks | CAGR (through 2040) | 0.1711%
| Industry Chemicals | Natural Gas Feedstocks | CAGR (through 2040) | 0.9094%
| Industry Chemicals | Other Oils Feedstocks | CAGR (through 2040) | 0.1711%
| Industry Chemicals | Special Naphthas | CAGR (through 2040) | 0.1711%
| Industry Chemicals | Unfinished Oils | CAGR (through 2040) | 0.1711%
| Industry Construction | Distillate | CAGR (through 2040) | 0.1255%
| Industry Construction | Natural Gas | CAGR (through 2040) | -0.2847%
| Industry Construction | Residual Fuel Oil | CAGR (through 2040) | 2.824%
| Industry Construction | Electricity | CAGR (through 2040) | 0.8651%
| Industry Construction | Gasoline | CAGR (through 2040) | 0.3359%
| Industry Construction | Ethanol | CAGR (through 2040) | 0.3359%
| Industry Construction | Asphalt and Road Oil | CAGR (through 2040) | 0.9154%
| Industry Food | Distillate | CAGR (through 2040) | 0.6982%
| Industry Food | Natural Gas | CAGR (through 2040) | -0.1252%
| Industry Food | Residual Fuel Oil | CAGR (through 2040) | 0%
| Industry Food | LPG | CAGR (through 2040) | 0.6142%
| Industry Food | Coal | CAGR (through 2040) | 0.1001%
| Industry Food | Electricity | CAGR (through 2040) | 0.617%
| Industry Food | Wood | CAGR (through 2040) | 1.824%
| Industry Transportation Equipment | Distillate | CAGR (through 2040) | 0%
| Industry Transportation Equipment | LPG | CAGR (through 2040) | 0%
| Industry Transportation Equipment | Natural Gas | CAGR (through 2040) | -1.025%
| Industry Transportation Equipment | Residual Fuel Oil | CAGR (through 2040) | 0%
| Industry Transportation Equipment | Coal | CAGR (through 2040) | 0%
| Industry Transportation Equipment | Electricity | CAGR (through 2040) | -0.4384%
| Industry Transportation Equipment | Hydrogen | CAGR (through 2040) | 0%
| Industry Fabricated Metal Products | Distillate | CAGR (through 2040) | 0%
| Industry Fabricated Metal Products | Hydrogen | CAGR (through 2040) | 0%
| Industry Fabricated Metal Products | LPG | CAGR (through 2040) | 5.948%
| Industry Fabricated Metal Products | Natural Gas | CAGR (through 2040) | 1.012%
| Industry Fabricated Metal Products | Residual Fuel Oil | CAGR (through 2040) | -1.713%
| Industry Fabricated Metal Products | Coal | CAGR (through 2040) | 0%
| Industry Fabricated Metal Products | Electricity | CAGR (through 2040) | 1.09%
| Industry Mining and Upstream Oil and Gas | Electricity | CAGR (through 2040) | 0.0514%
| Industry Mining and Upstream Oil and Gas | Natural Gas | CAGR (through 2040) | 0.6518%
| Industry Mining and Upstream Oil and Gas | LPG | CAGR (through 2040) | 0.6518%
| Industry Mining and Upstream Oil and Gas | Coal | CAGR (through 2040) | 0.0315%
| Industry Mining and Upstream Oil and Gas | Distillate | CAGR (through 2040) | -0.7372%
| Industry Mining and Upstream Oil and Gas | Residual Fuel Oil | CAGR (through 2040) | -2.17%
| Industry Mining and Upstream Oil and Gas | Gasoline | CAGR (through 2040) | -0.1994%
| Industry Mining and Upstream Oil and Gas | Ethanol | CAGR (through 2040) | -0.1994%
| Industry Other | Coal | CAGR (through 2040) | 1.01%
| Industry Other | Distillate | CAGR (through 2040) | -0.8569%
| Industry Other | LPG | CAGR (through 2040) | 5.204%
| Industry Other | Natural Gas | CAGR (through 2040) | 0.7464%
| Industry Other | Residual Fuel Oil | CAGR (through 2040) | -3.194%
| Industry Other | Electricity | CAGR (through 2040) | 0.6533%
| Industry Other | Wood | CAGR (through 2040) | 1.422%
| Industry Other | Kerosene | CAGR (through 2040) | -3.346%
| Industry Other | Lubricants | CAGR (through 2040) | -3.346%
| Industry Other | Waste | CAGR (through 2040) | 1.422%
| Industry Other | Waxes | CAGR (through 2040) | -3.346%
| Industry Paper | Coal | CAGR (through 2040) | -3.191%
| Industry Paper | Distillate | CAGR (through 2040) | 0.3236%
| Industry Paper | Petroleum Coke | CAGR (through 2040) | -1.751%
| Industry Paper | Natural Gas | CAGR (through 2040) | -1.09%
| Industry Paper | Residual Fuel Oil | CAGR (through 2040) | -1.135%
| Industry Paper | Electricity | CAGR (through 2040) | -0.2081%
| Industry Paper | Wood | CAGR (through 2040) | 0.5201%
| Industry Petroleum and Coal Products | Coal | CAGR (through 2040) | 0.8574%
| Industry Petroleum and Coal Products | Natural Gas | CAGR (through 2040) | -0.1316%
| Industry Petroleum and Coal Products | LPG | CAGR (through 2040) | 0%
| Industry Petroleum and Coal Products | Distillate | CAGR (through 2040) | 0%
| Industry Petroleum and Coal Products | Residual Fuel Oil | CAGR (through 2040) | 0%
| Industry Petroleum and Coal Products | Electricity | CAGR (through 2040) | 0.3562%
| Industry Petroleum and Coal Products | Petroleum Coke | CAGR (through 2040) | 0.4771%
| Industry Petroleum and Coal Products | Still Gas | CAGR (through 2040) | 0.2774%
| Industry Petroleum and Coal Products | Still Gas Feedstocks | CAGR (through 2040) | 0.1492%
| Industry Nonmetallic Mineral Products | Natural Gas | CAGR (through 2040) | -0.5445%
| Industry Nonmetallic Mineral Products | Residual Fuel Oil | CAGR (through 2040) | 0%
| Industry Nonmetallic Mineral Products | LPG | CAGR (through 2040) | 5.293%
| Industry Nonmetallic Mineral Products | Distillate | CAGR (through 2040) | 0.4742%
| Industry Nonmetallic Mineral Products | Coal | CAGR (through 2040) | 0%
| Industry Nonmetallic Mineral Products | Hydrogen | CAGR (through 2040) | 0%
| Industry Nonmetallic Mineral Products | Electricity | CAGR (through 2040) | 0.5035%
| Industry Nonmetallic Mineral Products | Petroleum Coke | CAGR (through 2040) | 0.806%
Transportation VMT by Zone and Subsector
| PATHWAYS Subsector | Zone | 2025 | 2026 | 2027 | 2028 | 2029 | 2030 | 2031 | 2032 | 2033 | 2034 | 2035 | 2036 | 2037 | 2038 | 2039 | 2040 | 2041 | 2042 | 2043 | 2044 | 2045 | 2046 | 2047 | 2048 | 2049 | 2050
| Transportation Buses | A | 120771448.0625 | 122227248.1262 | 123227057.4778 | 123924015.5699 | 124337998.6018 | 124588718.4022 | 124600413.0196 | 124597355.4067 | 124538075.9424 | 124450141.5937 | 124371440.9525 | 124199068.363 | 124022983.1373 | 123761518.9593 | 123456480.185 | 123121344.3976 | 122776765.4069 | 122395688.7685 | 121971685.0189 | 121550557.6378 | 121113207.3495 | 120731379.461 | 120279113.4677 | 119858284.0142 | 119396057.6089 | 118951088.0877
| Transportation Buses | B | 61703451.7731 | 62484335.3258 | 63033063.8973 | 63417170.3833 | 63684883.8434 | 63830859.338 | 63886282.8056 | 63920234.77 | 63936165.2352 | 63930498.6327 | 63933201.5936 | 63902261.7467 | 63840961.1188 | 63753628.9181 | 63626022.5214 | 63500778.8011 | 63342000.9672 | 63193025.669 | 63003991.4912 | 62834229.5052 | 62656006.2616 | 62477846.7368 | 62291772.4562 | 62093338.7492 | 61901942.0769 | 61719394.7495
| Transportation Buses | C | 104882333.9254 | 106114457.1952 | 106994018.5757 | 107570885.2453 | 107919520.6421 | 108090559.9545 | 108152805.3932 | 108103332.6271 | 108045550.2223 | 107980938.1308 | 107892865.1797 | 107732233.8903 | 107573033.7676 | 107339766.961 | 107068702.0141 | 106771533.6228 | 106448036.2638 | 106111041.1758 | 105736837.7493 | 105365137.4297 | 104979384.8158 | 104623693.9114 | 104225052.9485 | 103835630.9829 | 103428405.8294 | 103036143.471
| Transportation Buses | D | 9252458.2806 | 9407791.5588 | 9493265.4932 | 9554000.9621 | 9612808.2599 | 9656092.9514 | 9667497.5124 | 9672991.8773 | 9694189.1779 | 9696420.1657 | 9731530.9034 | 9727291.884 | 9721150.0546 | 9726891.5516 | 9710664.5597 | 9710637.6814 | 9689648.4612 | 9685979.1907 | 9660343.0543 | 9634923.2447 | 9626716.3626 | 9602726.7847 | 9593264.1766 | 9566132.8726 | 9555789.9335 | 9528345.732
| Transportation Buses | E | 73382754.2566 | 74266918.7175 | 74832143.8234 | 75263575.5871 | 75493255.2689 | 75641210.4304 | 75617479.4923 | 75589790.9471 | 75540474.2018 | 75486343.8282 | 75421449.9657 | 75316073.4105 | 75195764.6451 | 75023664.8943 | 74825139.1178 | 74608368.7453 | 74373202.8784 | 74128612.1555 | 73858038.0693 | 73589225.7083 | 73310613.339 | 73053007.1841 | 72786985.1698 | 72505838.0415 | 72212277.6848 | 71929182.8455
| Transportation Buses | F | 92433252.32 | 93699061.5636 | 94597234.3666 | 95227640.8343 | 95657741.7944 | 95976505.16 | 96114943.8641 | 96194762.2479 | 96270160.7568 | 96340023.4787 | 96391797.7656 | 96374507.6229 | 96361149.0528 | 96281684.765 | 96145689.1765 | 96009013.6184 | 95848630.0362 | 95653289.8365 | 95446991.849 | 95242763.2999 | 95002957.842 | 94812857.4321 | 94583628.8736 | 94362516.2998 | 94102373.0798 | 93878187.1272
| Transportation Buses | G | 116638782.4044 | 118232170.3744 | 119389291.3208 | 120195813.1507 | 120811661.31 | 121189592.6902 | 121375545.6222 | 121550152.7825 | 121649166.4887 | 121762164.6704 | 121823764.6175 | 121855411.8263 | 121842397.9122 | 121766874.2989 | 121627554.9209 | 121479697.153 | 121280766.2325 | 121087411.3268 | 120830338.3561 | 120596910.015 | 120326084.6897 | 120110473.0595 | 119824273.8879 | 119569309.8171 | 119293461.1927 | 119013559.4683
| Transportation Buses | H | 14533701.3312 | 14729043.5646 | 14911959.7355 | 15056960.1817 | 15128332.2987 | 15196452.3713 | 15264737.0546 | 15302446.9549 | 15357549.9587 | 15411956.4314 | 15438359.2344 | 15482709.669 | 15502459.8363 | 15511615.8852 | 15515345.3732 | 15537032.3199 | 15533147.0901 | 15527265.0069 | 15537590.2863 | 15526504.1337 | 15513278.8919 | 15504433.7746 | 15510788.2514 | 15496777.5729 | 15480022.3983 | 15486986.6548
| Transportation Buses | I | 47281906.876 | 48024897.1557 | 48572998.9602 | 48996672.1081 | 49318724.8257 | 49561355.8247 | 49755281.3858 | 49919540.9058 | 50049651.6136 | 50198039.8427 | 50346427.936 | 50441173.0766 | 50547226.0469 | 50597946.9375 | 50630984.0507 | 50672587.2935 | 50680782.4508 | 50703307.8242 | 50687006.6275 | 50692498.0188 | 50670129.5922 | 50682836.9191 | 50653671.9405 | 50649436.2821 | 50615411.0227 | 50588373.7671
| Transportation Buses | J | 460741046.52 | 468681210.6279 | 474934242.3755 | 479959509.4829 | 484030662.72 | 487332072.8612 | 489987612.1656 | 492326220.4043 | 494506727.5461 | 496724670.3181 | 498739703.5115 | 500637724.4607 | 502414441.4475 | 503879138.0518 | 505168528.5461 | 506306162.9362 | 507347501.2154 | 508322883.3624 | 509117142.5066 | 509919701.2399 | 510679303.4025 | 511552291.6455 | 512211215.8605 | 512939553.2928 | 513545666.4191 | 514249745.1398
| Transportation Buses | K | 177259736.9115 | 179593554.3305 | 181215456.1298 | 182364941.2461 | 183153824.5789 | 183619473.6881 | 183824983.1062 | 183918048.5996 | 183983362.1936 | 184037755.0386 | 184014013.5182 | 183944656.747 | 183839347.1966 | 183583474.2684 | 183287376.655 | 182946633.3274 | 182536437.8089 | 182127292.8997 | 181654096.139 | 181184954.392 | 180667150.873 | 180225092.9582 | 179708783.7699 | 179208047.4307 | 178676244.995 | 178169943.8689
| Transportation Heavy Duty Trucks (Long-haul) | A | 379772975.1388 | 378661447.7177 | 377688861.2243 | 376577333.8032 | 375465806.3822 | 374632160.8164 | 373520633.3953 | 372548046.9019 | 371575460.4085 | 370602873.9151 | 369630287.4216 | 368518760.0006 | 367546173.5072 | 366712527.9414 | 365601000.5203 | 364767354.9545 | 363655827.5335 | 362683241.04 | 361710654.5466 | 360738068.0532 | 359765481.5598 | 358792895.0663 | 357820308.5729 | 356986663.0071 | 356014076.5137 | 354902549.0927
| Transportation Heavy Duty Trucks (Long-haul) | B | 117266633.4313 | 116988658.6292 | 116710683.8271 | 116432709.0249 | 116293721.6238 | 115876759.4206 | 115737772.0196 | 115459797.2174 | 115320809.8164 | 115042835.0142 | 114625872.811 | 114486885.41 | 114208910.6078 | 114069923.2067 | 113652961.0035 | 113513973.6025 | 113235998.8003 | 112958023.9982 | 112819036.5971 | 112680049.1961 | 112541061.795 | 112124099.5918 | 111985112.1907 | 111707137.3886 | 111429162.5864 | 111290175.1854
| Transportation Heavy Duty Trucks (Long-haul) | C | 504799765.1599 | 503409579.0709 | 502019392.9819 | 500490188.2841 | 499100002.1951 | 497709816.1061 | 496319630.0171 | 494929443.9281 | 493539257.8392 | 492149071.7502 | 490758885.6612 | 489507718.1811 | 487978513.4833 | 486588327.3943 | 485337159.9142 | 484085992.4341 | 482556787.7362 | 481305620.2562 | 479915434.1672 | 478664266.6871 | 477274080.5981 | 476022913.118 | 474632727.029 | 473381559.549 | 471991373.46 | 470601187.371
| Transportation Heavy Duty Trucks (Long-haul) | D | 41117955.6303 | 40979116.8361 | 40979116.8361 | 40840278.0419 | 40840278.0419 | 40701439.2477 | 40701439.2477 | 40562600.4536 | 40701439.2477 | 40562600.4536 | 40562600.4536 | 40423761.6594 | 40423761.6594 | 40284922.8652 | 40423761.6594 | 40284922.8652 | 40284922.8652 | 40146084.071 | 40284922.8652 | 40146084.071 | 40146084.071 | 40146084.071 | 40146084.071 | 40007245.2768 | 40007245.2768 | 39868406.4826
| Transportation Heavy Duty Trucks (Long-haul) | E | 334868996.7756 | 333756960.0898 | 332922932.5754 | 331949900.4753 | 330976868.3752 | 329864831.6893 | 329030804.175 | 328057772.0748 | 327223744.5605 | 326111707.8746 | 325138675.7745 | 324165643.6744 | 323331616.16 | 322358584.0599 | 321385551.9598 | 320551524.4454 | 319578492.3453 | 318744464.8309 | 317771432.7308 | 316798400.6307 | 315964373.1163 | 315130345.6019 | 314157313.5018 | 313323285.9874 | 312350253.8873 | 311516226.373
| Transportation Heavy Duty Trucks (Long-haul) | F | 348055143.0943 | 347499530.4293 | 347082820.9305 | 346388305.0992 | 345832692.4342 | 345415982.9354 | 344860370.2703 | 344304757.6053 | 343888048.1065 | 343332435.4415 | 342915725.9427 | 342221210.1114 | 341943403.7789 | 341248887.9476 | 340693275.2825 | 340276565.7837 | 339720953.1187 | 339304243.6199 | 338748630.9549 | 338331921.4561 | 337776308.7911 | 337359599.2923 | 336803986.6272 | 336248373.9622 | 335831664.4634 | 335276051.7984
| Transportation Heavy Duty Trucks (Long-haul) | G | 432940331.4906 | 432383903.0854 | 431688367.579 | 431131939.1739 | 430436403.6675 | 430019082.3636 | 429462653.9585 | 428906225.5534 | 428349797.1482 | 427793368.7431 | 427236940.338 | 426680511.9328 | 426124083.5277 | 425567655.1226 | 425150333.8187 | 424454798.3123 | 423898369.9072 | 423341941.502 | 422785513.0969 | 422368191.793 | 421672656.2866 | 421255334.9828 | 420698906.5776 | 420142478.1725 | 419586049.7674 | 419168728.4635
| Transportation Heavy Duty Trucks (Long-haul) | H | 69558663.0364 | 69558663.0364 | 69558663.0364 | 69558663.0364 | 69558663.0364 | 69697782.6322 | 69697782.6322 | 69697782.6322 | 69697782.6322 | 69836902.228 | 69836902.228 | 69836902.228 | 69697782.6322 | 69836902.228 | 69976021.8237 | 69976021.8237 | 69976021.8237 | 69976021.8237 | 70115141.4195 | 70115141.4195 | 70115141.4195 | 70254261.0153 | 70115141.4195 | 70115141.4195 | 70254261.0153 | 70254261.0153
| Transportation Heavy Duty Trucks (Long-haul) | I | 234840863.5682 | 235258371.2524 | 235258371.2524 | 235397540.4804 | 235536709.7085 | 235675878.9366 | 235675878.9366 | 235954217.3927 | 236093386.6208 | 236232555.8488 | 236371725.0769 | 236510894.305 | 236650063.533 | 236789232.7611 | 236928401.9891 | 237067571.2172 | 237206740.4453 | 237485078.9014 | 237485078.9014 | 237624248.1295 | 237763417.3575 | 237902586.5856 | 238180925.0417 | 238320094.2698 | 238459263.4979 | 238598432.7259
| Transportation Heavy Duty Trucks (Long-haul) | J | 216273694.4481 | 216968515.5996 | 217385408.2904 | 217941265.2116 | 218358157.9024 | 218914014.8235 | 219330907.5144 | 219886764.4355 | 220303657.1264 | 220859514.0475 | 221415370.9687 | 221971227.8898 | 222388120.5807 | 222943977.5018 | 223499834.4229 | 223916727.1138 | 224472584.0349 | 225028440.9561 | 225584297.8772 | 226140154.7983 | 226696011.7195 | 227112904.4103 | 227668761.3315 | 228224618.2526 | 228780475.1737 | 229197367.8646
| Transportation Heavy Duty Trucks (Long-haul) | K | 157294712.3886 | 156877390.5939 | 156599176.0641 | 156460068.7992 | 156042747.0045 | 155764532.4747 | 155486317.9449 | 155208103.4151 | 154929888.8853 | 154651674.3555 | 154373459.8257 | 153956138.031 | 153677923.5012 | 153399708.9713 | 153121494.4415 | 152843279.9117 | 152565065.3819 | 152286850.8521 | 152008636.3223 | 151591314.5276 | 151452207.2627 | 151173992.7329 | 150895778.2031 | 150617563.6733 | 150339349.1435 | 150061134.6137
| Transportation Heavy Duty Trucks (Short-haul) | A | 178219064.6549 | 177765411.1535 | 177240128.1519 | 176762598.1504 | 176308944.649 | 175855291.1476 | 175330008.146 | 174876354.6446 | 174422701.1432 | 173921294.6417 | 173467641.1403 | 173037864.139 | 172512581.1374 | 172082804.1361 | 171629150.6347 | 171127744.1331 | 170674090.6317 | 170196560.6303 | 169742907.1289 | 169289253.6275 | 168859476.6262 | 168405823.1248 | 167952169.6234 | 167522392.622 | 167068739.1207 | 166615085.6193
| Transportation Heavy Duty Trucks (Short-haul) | B | 62934548.9935 | 62781151.1967 | 62649667.3709 | 62518183.5451 | 62386699.7193 | 62255215.8935 | 62123732.0677 | 61992248.2419 | 61838850.4452 | 61729280.5903 | 61597796.7645 | 61488226.9097 | 61312915.142 | 61203345.2871 | 61071861.4613 | 60984205.5775 | 60830807.7807 | 60699323.9549 | 60567840.1291 | 60458270.2743 | 60348700.4194 | 60217216.5936 | 60085732.7678 | 59976162.913 | 59844679.0872 | 59713195.2614
| Transportation Heavy Duty Trucks (Short-haul) | C | 221951423.1554 | 221354008.3133 | 220696851.9869 | 220099437.1447 | 219472151.5604 | 218904607.4604 | 218277321.8761 | 217650036.2918 | 217082492.1918 | 216425335.8654 | 215857791.7654 | 215260376.9232 | 214603220.5968 | 214005805.7546 | 213408390.9125 | 212810976.0703 | 212243431.9703 | 211616146.386 | 211018731.5438 | 210481058.1859 | 209913514.0858 | 209286228.5015 | 208718684.4015 | 208151140.3014 | 207553725.4593 | 206956310.6171
| Transportation Heavy Duty Trucks (Short-haul) | D | 20930200.5979 | 20930200.5979 | 20930200.5979 | 20881453.9212 | 20832707.2445 | 20808333.9062 | 20783960.5678 | 20783960.5678 | 20783960.5678 | 20735213.8911 | 20735213.8911 | 20710840.5527 | 20662093.876 | 20637720.5377 | 20637720.5377 | 20613347.1993 | 20588973.8609 | 20564600.5226 | 20564600.5226 | 20540227.1842 | 20515853.8459 | 20491480.5075 | 20467107.1692 | 20467107.1692 | 20418360.4924 | 20418360.4924
| Transportation Heavy Duty Trucks (Short-haul) | E | 162418969.8993 | 161886701.2513 | 161466489.1608 | 160990248.7916 | 160514008.4223 | 160037768.0531 | 159589541.8232 | 159141315.5934 | 158665075.2241 | 158188834.8549 | 157740608.625 | 157292382.3952 | 156816142.0259 | 156367915.7961 | 155947703.7056 | 155471463.3363 | 155051251.2458 | 154575010.8766 | 154098770.5074 | 153678558.4169 | 153286360.4657 | 152838134.2359 | 152361893.8667 | 151941681.7762 | 151521469.6857 | 151045229.3164
| Transportation Heavy Duty Trucks (Short-haul) | F | 162053661.7375 | 161838357.4927 | 161569227.1867 | 161353922.9419 | 161084792.6358 | 160869488.391 | 160627271.1156 | 160385053.8402 | 160142836.5648 | 159927532.32 | 159658402.0139 | 159416184.7385 | 159200880.4937 | 158904837.1571 | 158716445.9429 | 158447315.6368 | 158205098.3614 | 157989794.1166 | 157720663.8106 | 157505359.5658 | 157316968.3516 | 157074751.0761 | 156859446.8313 | 156617229.5559 | 156375012.2805 | 156159708.0357
| Transportation Heavy Duty Trucks (Short-haul) | G | 192782596.4398 | 192505213.1312 | 192262502.7361 | 192054465.2547 | 191777081.946 | 191499698.6374 | 191256988.2423 | 191014277.8473 | 190771567.4522 | 190528857.0572 | 190286146.6621 | 190043436.2671 | 189835398.7856 | 189523342.5634 | 189315305.0819 | 189037921.7733 | 188829884.2918 | 188552500.9832 | 188275117.6746 | 188032407.2795 | 187893715.6252 | 187616332.3166 | 187373621.9215 | 187130911.5265 | 186888201.1314 | 186645490.7364
| Transportation Heavy Duty Trucks (Short-haul) | H | 29402577.0157 | 29402577.0157 | 29402577.0157 | 29402577.0157 | 29451295.7627 | 29451295.7627 | 29451295.7627 | 29451295.7627 | 29451295.7627 | 29451295.7627 | 29500014.5097 | 29451295.7627 | 29451295.7627 | 29548733.2567 | 29548733.2567 | 29548733.2567 | 29597452.0037 | 29597452.0037 | 29597452.0037 | 29597452.0037 | 29694889.4977 | 29646170.7507 | 29646170.7507 | 29694889.4977 | 29694889.4977 | 29743608.2447
| Transportation Heavy Duty Trucks (Short-haul) | I | 98494359.6297 | 98546120.2811 | 98597880.9324 | 98649641.5838 | 98701402.2351 | 98753162.8865 | 98856684.1892 | 98908444.8405 | 98908444.8405 | 99011966.1433 | 99063726.7946 | 99063726.7946 | 99115487.446 | 99219008.7487 | 99270769.4 | 99374290.7028 | 99477812.0055 | 99477812.0055 | 99529572.6568 | 99684854.6109 | 99736615.2622 | 99788375.9136 | 99891897.2163 | 99891897.2163 | 99943657.8677 | 100047179.1704
| Transportation Heavy Duty Trucks (Short-haul) | J | 137406764.1607 | 137702151.8309 | 138034462.9599 | 138366774.0889 | 138662161.7591 | 138994472.8881 | 139326784.0171 | 139659095.1461 | 139991406.275 | 140323717.404 | 140619105.0742 | 140914492.7444 | 141320650.791 | 141616038.4612 | 141948349.5902 | 142206813.8016 | 142539124.9306 | 142871436.0596 | 143240670.6473 | 143536058.3175 | 143942216.3641 | 144274527.4931 | 144606838.622 | 144939149.751 | 145271460.88 | 145603772.009
| Transportation Heavy Duty Trucks (Short-haul) | K | 96141098.9501 | 95944378.624 | 95796838.3794 | 95600118.0532 | 95403397.7271 | 95231267.4417 | 95059137.1563 | 94887006.8709 | 94714876.5855 | 94518156.2594 | 94346025.974 | 94149305.6479 | 94001765.4033 | 93805045.0771 | 93632914.7917 | 93436194.4656 | 93288654.221 | 93067343.854 | 92944393.6502 | 92723083.2833 | 92600133.0794 | 92428002.794 | 92231282.4679 | 92083742.2233 | 91887021.8971 | 91714891.6117
| Transportation Light Duty Cars | A | 3967236023.614 | 3956521048.2585 | 3945838121.6827 | 3935187243.8866 | 3924557731.9437 | 3913970951.7071 | 3903394854.3971 | 3892861488.7934 | 3882338806.1162 | 3871858855.1454 | 3861421635.8808 | 3850995099.5429 | 3840600611.9846 | 3830195441.4998 | 3819865051.501 | 3809545344.4288 | 3799257686.1363 | 3789002076.6236 | 3778767832.964 | 3768565638.0841 | 3758395491.984 | 3748236028.8104 | 3738119297.3431 | 3728023931.729 | 3717960614.8946 | 3707961395.6197
| Transportation Light Duty Cars | B | 2345261583.4627 | 2340330671.4004 | 2335410644.3537 | 2330512387.3382 | 2325614130.3226 | 2320737643.3383 | 2315861156.3539 | 2310995554.3852 | 2306129952.4164 | 2301297005.4944 | 2296485828.6036 | 2291663766.6972 | 2286852589.8064 | 2282008757.8688 | 2277219351.0092 | 2272429944.1495 | 2267662307.3211 | 2262905555.5082 | 2258148803.6954 | 2253402936.8981 | 2248667955.1164 | 2243954743.3659 | 2239241531.6154 | 2234528319.8649 | 2229847763.1612 | 2225188976.4886
| Transportation Light Duty Cars | C | 3638390978.972 | 3628184756.1219 | 3618026337.5943 | 3607891821.2279 | 3597805109.184 | 3587706446.0595 | 3577667538.3381 | 3567664483.8586 | 3557673380.4596 | 3547706179.2219 | 3537786782.3068 | 3527891287.5528 | 3517995792.7988 | 3508124200.2061 | 3498300411.9359 | 3488500525.8269 | 3478736492.9598 | 3468996362.2539 | 3459280133.7092 | 3449599758.4065 | 3439931334.1843 | 3430298763.204 | 3420702045.4656 | 3411117278.8077 | 3401568365.3918 | 3392079207.3789
| Transportation Light Duty Cars | D | 288804046.0591 | 288489980.1712 | 288175914.2832 | 287861848.3953 | 287536150.4374 | 287233716.6194 | 286908018.6616 | 286593952.7736 | 286268254.8158 | 285965820.9978 | 285663387.1798 | 285349321.2918 | 285035255.4039 | 284686293.3062 | 284372227.4182 | 284058161.5303 | 283755727.7123 | 283430029.7544 | 283127595.9364 | 282813530.0485 | 282511096.2305 | 282185398.2726 | 281882964.4546 | 281568898.5667 | 281254832.6787 | 280987295.0705
| Transportation Light Duty Cars | E | 2231710136.2301 | 2225252440.9501 | 2218794745.67 | 2212361465.1169 | 2205952599.2907 | 2199531526.1011 | 2193171489.7288 | 2186811453.3566 | 2180475831.7113 | 2174152417.4295 | 2167853417.8746 | 2161566625.6833 | 2155304248.2188 | 2149017456.0275 | 2142779493.29 | 2136565945.2795 | 2130376811.9959 | 2124199886.0759 | 2118035167.5193 | 2111894863.6896 | 2105766767.2235 | 2099663085.4843 | 2093571611.1086 | 2087504551.4598 | 2081449699.1745 | 2075443676.3431
| Transportation Light Duty Cars | F | 3826584253.9898 | 3820829212.1242 | 3815098607.8038 | 3809392441.0284 | 3803661836.7079 | 3797967888.7051 | 3792261721.9297 | 3786579992.6994 | 3780910482.2417 | 3775240971.7839 | 3769583680.0987 | 3763926388.4134 | 3758281315.5007 | 3752611805.043 | 3746978950.9028 | 3741358315.5352 | 3735737680.1676 | 3730141482.3451 | 3724545284.5225 | 3718961305.4725 | 3713377326.4225 | 3707817784.9176 | 3702246024.6402 | 3696698701.9078 | 3691151379.1754 | 3685652931.5332
| Transportation Light Duty Cars | G | 4650946428.5918 | 4644897921.9994 | 4638861886.5547 | 4632813379.9623 | 4626802286.8128 | 4620803664.8109 | 4614780100.5137 | 4608781478.5118 | 4602807798.8052 | 4596796705.6556 | 4590847968.2442 | 4584874288.5375 | 4578925551.126 | 4572939400.2718 | 4566990662.8603 | 4561054396.5965 | 4555118130.3326 | 4549194335.2164 | 4543295482.3954 | 4537384158.4268 | 4531485305.6058 | 4525586452.7848 | 4519712542.259 | 4513826160.5856 | 4507964721.2075 | 4502140695.2721
| Transportation Light Duty Cars | H | 607129356.3552 | 607368791.9351 | 607608227.515 | 607869429.9657 | 608108865.5456 | 608359184.5609 | 608598620.1407 | 608848939.156 | 609077491.3005 | 609338693.7512 | 609589012.7665 | 609839331.7818 | 610078767.3617 | 610285552.6352 | 610524988.215 | 610775307.2303 | 611014742.8102 | 611265061.8255 | 611504497.4054 | 611754816.4207 | 611994252.0005 | 612244571.0158 | 612484006.5957 | 612734325.611 | 612973761.1909 | 613256730.5125
| Transportation Light Duty Cars | I | 2009125741.5764 | 2010350276.4662 | 2011553698.6855 | 2012757120.9048 | 2013971099.4594 | 2015185078.014 | 2016377943.898 | 2017602478.7878 | 2018795344.6719 | 2020019879.5617 | 2021244414.4515 | 2022458393.0061 | 2023672371.5607 | 2024854681.1095 | 2026068659.664 | 2027293194.5538 | 2028496616.7732 | 2029721151.663 | 2030935130.2175 | 2032159665.1074 | 2033373643.6619 | 2034587622.2165 | 2035812157.1063 | 2037036691.9961 | 2038250670.5507 | 2039517430.7815
| Transportation Light Duty Cars | J | 7298545450.7819 | 7315330531.8327 | 7332150132.3303 | 7349012882.1366 | 7365918781.2515 | 7382867829.675 | 7399842767.6836 | 7416860855.0009 | 7433922091.6268 | 7451026477.5613 | 7468174012.8044 | 7485356067.4944 | 7502564011.7696 | 7519797845.6299 | 7537083458.6606 | 7554420850.8616 | 7571801392.3712 | 7589216453.3278 | 7606674663.5929 | 7624167393.3049 | 7641703272.3256 | 7659282300.6548 | 7676895848.431 | 7694552545.5157 | 7712252391.9091 | 7730012647.3345
| Transportation Light Duty Cars | K | 7717727975.7479 | 7703076031.3347 | 7688433913.8461 | 7673831104.0553 | 7659238121.1891 | 7644684446.0208 | 7630170078.5505 | 7615665538.0047 | 7601200305.1568 | 7586754726.1579 | 7572358281.7815 | 7557971664.3295 | 7543604700.7266 | 7529247564.0481 | 7514939561.992 | 7500661040.7095 | 7486412000.2004 | 7472182613.5402 | 7457982707.6536 | 7443812282.5404 | 7429681165.1251 | 7415559874.6344 | 7401468064.9171 | 7387405735.9733 | 7373372887.8029 | 7359389174.255
| Transportation Light Duty Trucks | A | 9915340282.2127 | 9888565686.6662 | 9861857827.3996 | 9835230051.6691 | 9808669012.2186 | 9782188056.3042 | 9755787183.9258 | 9729439700.5713 | 9703172300.753 | 9676971637.2146 | 9650864404.4684 | 9624810560.7461 | 9598823453.3038 | 9572849693.1176 | 9547009405.4914 | 9521235854.1452 | 9495529039.0791 | 9469888960.2929 | 9444315617.7868 | 9418822358.8168 | 9393382488.8707 | 9368036049.7167 | 9342742999.5868 | 9317503338.4808 | 9292343760.9109 | 9267290961.389
| Transportation Light Duty Trucks | B | 4726109675.3612 | 4716175358.5763 | 4706294380.405 | 4696413402.2338 | 4686532424.0625 | 4676691449.8514 | 4666863810.2937 | 4657076174.6963 | 4647288539.0988 | 4637540907.4616 | 4627819945.1311 | 4618098982.8006 | 4608404689.777 | 4598683727.4466 | 4589016103.7297 | 4579388483.9731 | 4569760864.2164 | 4560173248.42 | 4550598967.277 | 4541038020.7874 | 4531503743.6046 | 4521982801.0752 | 4512488527.8526 | 4503020923.9367 | 4493566654.6743 | 4484165724.0256
| Transportation Light Duty Trucks | C | 8587120941.1492 | 8563091963.1821 | 8539106568.6091 | 8515208340.8244 | 8491353696.4339 | 8467586218.8316 | 8443862324.6234 | 8420240125.0016 | 8396646980.9758 | 8373141003.7383 | 8349722193.2891 | 8326332438.436 | 8303029850.3712 | 8279741790.1044 | 8256555424.4239 | 8233427169.9356 | 8210371554.4376 | 8187388577.9297 | 8164463712.6141 | 8141596958.4906 | 8118802843.3574 | 8096081367.2143 | 8073403474.4655 | 8050798220.7068 | 8028251078.1403 | 8005820157.9582
| Transportation Light Duty Trucks | D | 840145303.7908 | 839197446.986 | 838307036.0483 | 837373540.7103 | 836454406.8391 | 835520911.5011 | 834616139.0966 | 833668282.2919 | 832777871.3541 | 831858737.4829 | 830953965.0783 | 830049192.6738 | 829130058.8026 | 828167840.5312 | 827263068.1266 | 826358295.7221 | 825439161.8509 | 824548750.9131 | 823629617.0419 | 822724844.6374 | 821820072.2329 | 820915299.8284 | 820024888.8906 | 819105755.0194 | 818215344.0816 | 817353656.0773
| Transportation Light Duty Trucks | E | 5941406398.6297 | 5924194016.5718 | 5906996409.0908 | 5889887449.071 | 5872778489.0512 | 5855772951.0695 | 5838782187.6647 | 5821850522.5674 | 5804977955.7776 | 5788120163.5647 | 5771365793.3898 | 5754626197.7919 | 5737945700.5014 | 5721250428.6341 | 5704673353.3818 | 5688111052.7063 | 5671622624.9152 | 5655178520.8548 | 5638778740.5249 | 5622423283.9257 | 5606126925.634 | 5589860116.496 | 5573652405.6655 | 5557489018.5656 | 5541369955.1964 | 5525354313.8652
| Transportation Light Duty Trucks | F | 8062617596.5505 | 8050527809.0524 | 8038452747.2394 | 8026392411.1115 | 8014346800.6687 | 8002330641.5963 | 7990329208.2089 | 7978327774.8216 | 7966370518.4897 | 7954427987.8429 | 7942500182.8813 | 7930601829.2899 | 7918703475.6985 | 7906775670.7369 | 7894921494.2009 | 7883082043.3501 | 7871242592.4993 | 7859447318.7039 | 7847666770.5937 | 7835886222.4834 | 7824135125.7434 | 7812398754.6886 | 7800677109.3189 | 7788970189.6343 | 7777292721.32 | 7765659430.0611
| Transportation Light Duty Trucks | G | 8584316878.5012 | 8573166647.1247 | 8562031544.963 | 8550881313.5865 | 8539776469.8546 | 8528671626.1227 | 8517581911.6057 | 8506507326.3036 | 8495447870.2165 | 8484418672.559 | 8473389474.9016 | 8462375406.4591 | 8451376467.2315 | 8440362398.789 | 8429378588.7763 | 8418425037.1933 | 8407471485.6104 | 8396533063.2424 | 8385624899.3041 | 8374731864.5807 | 8363838829.8574 | 8352960924.3489 | 8342098148.0553 | 8331265630.1915 | 8320433112.3278 | 8309661111.3235
| Transportation Light Duty Trucks | H | 1126958641.1629 | 1127406124.5622 | 1127866769.2381 | 1128327413.9139 | 1128788058.5897 | 1129209219.4362 | 1129669864.112 | 1130117347.5113 | 1130577992.1872 | 1131025475.5865 | 1131499281.5388 | 1131946764.9382 | 1132394248.3375 | 1132815409.184 | 1133276053.8598 | 1133723537.2592 | 1134171020.6586 | 1134631665.3344 | 1135079148.7337 | 1135539793.4096 | 1136000438.0854 | 1136447921.4848 | 1136895404.8841 | 1137356049.5599 | 1137816694.2358 | 1138303661.4645
| Transportation Light Duty Trucks | I | 3677568637.3475 | 3679760405.5919 | 3681964916.6749 | 3684194913.4351 | 3686386681.6795 | 3688616678.4398 | 3690821189.5228 | 3693025700.6058 | 3695242954.5274 | 3697472951.2876 | 3699702948.0479 | 3701932944.8081 | 3704150198.7298 | 3706341966.9741 | 3708559220.8958 | 3710789217.656 | 3713006471.5776 | 3715223725.4993 | 3717466465.0981 | 3719696461.8584 | 3721926458.6186 | 3724156455.3789 | 3726399194.9778 | 3728616448.8994 | 3730859188.4983 | 3733140156.6131
| Transportation Light Duty Trucks | J | 13015376749.6609 | 13045293024.3911 | 13075312281.1341 | 13105372730.6822 | 13135525864.042 | 13165751084.8107 | 13196007200.1832 | 13226376595.7699 | 13256787184.1618 | 13287269859.9626 | 13317855517.7762 | 13348492666.5963 | 13379181306.4228 | 13409931735.457 | 13440774848.3027 | 13471690048.5574 | 13502677336.2212 | 13533726413.0926 | 13564847577.373 | 13596061425.465 | 13627326764.5634 | 13658664191.0708 | 13690084003.1884 | 13721575902.715 | 13753139889.6506 | 13784796560.3978
| Transportation Light Duty Trucks | K | 14283546841.8457 | 14256406780.7203 | 14229338582.0691 | 14202282360.4971 | 14175309978.4783 | 14148373527.6967 | 14121484985.2313 | 14094668305.2402 | 14067887556.4863 | 14041166693.1276 | 14014493738.0851 | 13987856714.2797 | 13961291552.9486 | 13934726391.6176 | 13908245069.8398 | 13881823633.4574 | 13855450105.3911 | 13829124485.641 | 13802846774.2071 | 13776616971.0894 | 13750447053.367 | 13724325043.9607 | 13698250942.8707 | 13672224750.0968 | 13646234488.5601 | 13620340043.6558
| Transportation Light Medium Duty Trucks | A | 594358188.5039 | 592765749.7931 | 591160468.8346 | 589568030.1237 | 587975591.4129 | 586383152.7021 | 584790713.9912 | 583211117.528 | 581644363.3125 | 580064766.8493 | 578510854.8815 | 576944100.666 | 575390188.6982 | 573823434.4826 | 572282364.7625 | 570728452.7946 | 569200225.3221 | 567671997.8496 | 566130928.1294 | 564615542.9046 | 563087315.4321 | 561559087.9596 | 560043702.7348 | 558541159.7576 | 557025774.5328 | 555536073.8033
| Transportation Light Medium Duty Trucks | B | 294942280.1308 | 294328261.9602 | 293714243.7897 | 293100225.6191 | 292473415.4033 | 291846605.1875 | 291232587.0169 | 290631360.8916 | 290017342.721 | 289416116.5956 | 288802098.425 | 288200872.2997 | 287599646.1743 | 286998420.049 | 286371609.8332 | 285795967.7982 | 285194741.6729 | 284580723.5023 | 284005081.4674 | 283391063.2968 | 282815421.2619 | 282214195.1365 | 281625761.0564 | 281024534.931 | 280448892.8961 | 279847666.7708
| Transportation Light Medium Duty Trucks | C | 541550260.173 | 540040650.9324 | 538531041.6917 | 537007708.7308 | 535525546.9309 | 534015937.6903 | 532520052.17 | 531024166.6498 | 529542004.8499 | 528059843.05 | 526591404.9705 | 525109243.1707 | 523627081.3708 | 522172367.0117 | 520717652.6525 | 519262938.2934 | 517794500.2139 | 516353509.5751 | 514898795.216 | 513471528.2976 | 512044261.3792 | 510603270.7404 | 509176003.822 | 507762460.624 | 506321469.9852 | 504921650.5076
| Transportation Light Medium Duty Trucks | D | 48634701.6362 | 48579609.1827 | 48538289.8425 | 48483197.389 | 48428104.9354 | 48359239.3685 | 48304146.915 | 48262827.5748 | 48221508.2347 | 48166415.7812 | 48097550.2143 | 48042457.7607 | 48001138.4206 | 47946045.967 | 47877180.4001 | 47822087.9466 | 47780768.6064 | 47753222.3797 | 47684356.8128 | 47629264.3592 | 47601718.1325 | 47546625.6789 | 47491533.2254 | 47436440.7719 | 47381348.3183 | 47340028.9782
| Transportation Light Medium Duty Trucks | E | 320465720.8664 | 319544415.9252 | 318608937.0618 | 317687632.1206 | 316752153.2572 | 315845022.2382 | 314923717.297 | 314016586.2779 | 313109455.2589 | 312216498.162 | 311295193.2208 | 310388062.2018 | 309495105.1049 | 308587974.0859 | 307709190.9112 | 306802059.8921 | 305923276.7174 | 305030319.6206 | 304151536.4459 | 303258579.349 | 302393970.0965 | 301529360.844 | 300636403.7471 | 299771794.4946 | 298907185.2421 | 298042575.9895
| Transportation Light Medium Duty Trucks | F | 622600083.3966 | 621661597.4693 | 620723111.542 | 619798845.0985 | 618860359.1712 | 617921873.2439 | 617026045.7679 | 616073340.3568 | 615177512.8808 | 614224807.4697 | 613314760.51 | 612404713.5502 | 611480447.1066 | 610556180.6631 | 609660353.1871 | 608736086.7435 | 607811820.3 | 606901773.3402 | 606005945.8641 | 605081679.4206 | 604200071.4283 | 603290024.4685 | 602379977.5087 | 601469930.5489 | 600588322.5566 | 599678275.5969
| Transportation Light Medium Duty Trucks | G | 572641291.2647 | 571911028.4029 | 571152678.508 | 570436459.1629 | 569678109.268 | 568947846.4062 | 568203540.0279 | 567459233.6496 | 566743014.3044 | 565998707.9261 | 565254401.5477 | 564510095.1694 | 563793875.8242 | 563049569.4459 | 562319306.5842 | 561589043.7224 | 560858780.8606 | 560142561.5155 | 559398255.1371 | 558682035.792 | 557951772.9302 | 557235553.585 | 556519334.2399 | 555789071.3781 | 555072852.0329 | 554356632.6877
| Transportation Light Medium Duty Trucks | H | 79554053.4366 | 79590563.7193 | 79614903.9078 | 79651414.1905 | 79687924.4732 | 79712264.6617 | 79748774.9445 | 79785285.2272 | 79809625.4157 | 79846135.6984 | 79870475.8869 | 79906986.1696 | 79943496.4523 | 79980006.735 | 80004346.9235 | 80040857.2063 | 80065197.3947 | 80101707.6775 | 80126047.866 | 80162558.1487 | 80211238.5256 | 80235578.7141 | 80272088.9969 | 80308599.2796 | 80332939.4681 | 80357279.6566
| Transportation Light Medium Duty Trucks | I | 268417367.9575 | 268571208.4849 | 268713215.1256 | 268890723.4265 | 269056397.8407 | 269210238.3681 | 269387746.669 | 269541587.1964 | 269695427.7238 | 269861102.1379 | 270026776.5521 | 270180617.0795 | 270358125.3804 | 270500132.0211 | 270677640.322 | 270843314.7361 | 271008989.1502 | 271150995.7909 | 271316670.2051 | 271494178.506 | 271659852.9201 | 271837361.221 | 272003035.6351 | 272156876.1625 | 272322550.5767 | 272488224.9908
| Transportation Light Medium Duty Trucks | J | 1131236411.0382 | 1133836265.6992 | 1136456431.7249 | 1139066442.0682 | 1141676452.4116 | 1144306774.1195 | 1146947251.5096 | 1149577573.2175 | 1152218050.6077 | 1154868683.6801 | 1157539628.1171 | 1160190261.1896 | 1162851049.9443 | 1165542305.7458 | 1168223405.865 | 1170904505.9843 | 1173605917.4681 | 1176307328.9519 | 1179008740.4356 | 1181720307.6017 | 1184452186.1323 | 1187173908.9806 | 1189905787.5112 | 1192637666.0418 | 1195389855.9369 | 1198131890.1498
| Transportation Light Medium Duty Trucks | K | 927177956.5113 | 925414440.2814 | 923639970.5345 | 921898361.3384 | 920145798.6254 | 918393235.9125 | 916640673.1995 | 914910017.5204 | 913168408.3244 | 911426799.1283 | 909707096.9662 | 907976441.2871 | 906245785.608 | 904526083.4459 | 902817334.8007 | 901097632.6386 | 899388883.9935 | 897669181.8313 | 895982340.2201 | 894273591.5749 | 892586749.9637 | 890888954.8354 | 889191159.7072 | 887504318.096 | 885828430.0017 | 884130634.8735
| Transportation Medium Duty Trucks | A | 425157790.947 | 424004326.328 | 422850861.709 | 421697397.09 | 420571726.7992 | 419432159.3442 | 418306489.0534 | 417180818.7626 | 416027354.1436 | 414929478.1809 | 413803807.8901 | 412678137.5993 | 411566364.4725 | 410468488.5099 | 409342818.219 | 408244942.2564 | 407133169.1296 | 406063087.4951 | 404937417.2043 | 403853438.4057 | 402783356.7712 | 401685480.8086 | 400601502.01 | 399531420.3755 | 398433544.4129 | 397377359.9424
| Transportation Medium Duty Trucks | B | 184263926.6749 | 183873326.9031 | 183495327.1239 | 183104727.3521 | 182726727.5729 | 182336127.8011 | 181945528.0293 | 181554928.2575 | 181176928.4784 | 180798928.6992 | 180433528.9127 | 180042929.1409 | 179677529.3544 | 179312129.5679 | 178921529.7961 | 178530930.0243 | 178165530.2377 | 177787530.4586 | 177434730.6647 | 177031530.9003 | 176691331.099 | 176325931.3125 | 175960531.526 | 175582531.7468 | 175217131.9603 | 174851732.1738
| Transportation Medium Duty Trucks | C | 434629657.3004 | 433415070.0566 | 432200482.8128 | 430999390.9828 | 429784803.7389 | 428570216.4951 | 427396115.4927 | 426195023.6627 | 424993931.8327 | 423806335.4165 | 422618739.0003 | 421431142.5842 | 420270536.9956 | 419096435.9932 | 417895344.1632 | 416734738.5747 | 415574132.9861 | 414413527.3976 | 413225930.9814 | 412092316.2205 | 410945206.0458 | 409798095.8711 | 408650985.6963 | 407503875.5216 | 406370260.7607 | 405223150.586
| Transportation Medium Duty Trucks | D | 54947758.8372 | 54884227.1641 | 54820695.4909 | 54773046.736 | 54677749.2263 | 54645983.3897 | 54566568.7982 | 54518920.0433 | 54439505.4519 | 54391856.697 | 54344207.9421 | 54296559.1872 | 54201261.6775 | 54137730.0043 | 54090081.2494 | 54042432.4946 | 53978900.8214 | 53931252.0665 | 53835954.5568 | 53804188.7202 | 53756539.9653 | 53708891.2104 | 53629476.619 | 53581827.8641 | 53534179.1092 | 53454764.5178
| Transportation Medium Duty Trucks | E | 359785541.945 | 358719599.8792 | 357685959.0881 | 356668468.9343 | 355602526.8685 | 354585036.7148 | 353551395.9237 | 352533905.7699 | 351500264.9788 | 350498925.4624 | 349481435.3087 | 348463945.1549 | 347446455.0012 | 346445115.4848 | 345427625.331 | 344426285.8146 | 343441096.9356 | 342439757.4192 | 341454568.5402 | 340469379.6612 | 339484190.7822 | 338515152.5405 | 337513813.0241 | 336544774.7824 | 335559585.9034 | 334590547.6618
| Transportation Medium Duty Trucks | F | 421579692.315 | 420946674.7849 | 420300188.7966 | 419667171.2664 | 419034153.7363 | 418401136.2061 | 417781587.134 | 417162038.0619 | 416529020.5318 | 415909471.4597 | 415289922.3876 | 414670373.3155 | 414023887.3273 | 413444743.6294 | 412811726.0993 | 412192177.0272 | 411559159.497 | 410939610.4249 | 410346998.269 | 409727449.197 | 409121368.583 | 408515287.969 | 407895738.8969 | 407276189.8248 | 406670109.2108 | 406050560.1387
| Transportation Medium Duty Trucks | G | 450153078.0283 | 449557654.6949 | 448946562.3265 | 448398146.0984 | 447787053.7299 | 447222968.4667 | 446611876.0982 | 446032121.8 | 445468036.5368 | 444903951.2736 | 444308527.9402 | 443728773.6419 | 443180357.4138 | 442584934.0804 | 442020848.8173 | 441441094.519 | 440861340.2207 | 440297254.9575 | 439717500.6592 | 439137746.3609 | 438589330.1328 | 438025244.8696 | 437445490.5714 | 436881405.3082 | 436317320.045 | 435737565.7467
| Transportation Medium Duty Trucks | H | 60283560.2443 | 60300430.9968 | 60334172.5019 | 60334172.5019 | 60384784.7595 | 60384784.7595 | 60401655.512 | 60435397.0171 | 60469138.5221 | 60486009.2747 | 60536621.5323 | 60536621.5323 | 60587233.7898 | 60604104.5424 | 60620975.2949 | 60654716.8 | 60688458.305 | 60688458.305 | 60722199.8101 | 60722199.8101 | 60772812.0677 | 60789682.8202 | 60823424.3252 | 60840295.0778 | 60890907.3354 | 60890907.3354
| Transportation Medium Duty Trucks | I | 198651214.3219 | 198772606.6596 | 198893998.9973 | 198998049.5725 | 199119441.9102 | 199258176.0104 | 199362226.5856 | 199466277.1607 | 199622353.0235 | 199709061.8361 | 199865137.6989 | 199986530.0366 | 200107922.3743 | 200211972.9495 | 200333365.2872 | 200454757.6249 | 200576149.9626 | 200680200.5378 | 200801592.8755 | 200940326.9757 | 201061719.3134 | 201200453.4136 | 201321845.7513 | 201425896.3265 | 201547288.6642 | 201686022.7644
| Transportation Medium Duty Trucks | J | 736367581.6614 | 738062392.4001 | 739739173.2373 | 741433983.976 | 743146824.6161 | 744877695.1578 | 746590535.7979 | 748267316.6351 | 749998187.1768 | 751747087.6199 | 753495988.063 | 755190798.8017 | 756939699.2448 | 758670569.7864 | 760437500.131 | 762186400.5741 | 763917271.1157 | 765702231.3618 | 767433101.9034 | 769218062.1495 | 771003022.3955 | 772787982.6416 | 774554912.9862 | 776357903.1337 | 778124833.4783 | 779909793.7244
| Transportation Medium Duty Trucks | K | 602545311.0834 | 601389841.5461 | 600257028.2742 | 599101558.7369 | 597980073.5978 | 596824604.0605 | 595703118.9213 | 594558977.5167 | 593437492.3776 | 592304679.1057 | 591183193.9666 | 590061708.8274 | 588951551.821 | 587818738.5491 | 586708581.5427 | 585587096.4036 | 584476939.3971 | 583355454.258 | 582245297.2516 | 581157796.5106 | 580070295.7696 | 578960138.7631 | 577872638.0221 | 576762481.0157 | 575674980.2747 | 574564823.2683

## Bldg_Housing Unit Summary
Draft New York State Energy Plan, 2025
Initial housing unit summary data
This tab includes the 2025 estimated distribution of various housing unit statistics (type of unit by region)
In the PATHWAYS Analysis, we model energy demand at 11 zones, as described on "Regions" tab, and we aggregate housing unit data from county-level to the region level
Source:
| NREL ResStock | https://resstock.nrel.gov/datasets
| American Community Survey | https://www.census.gov/programs-surveys/acs.html
Share of Occupied Housing Unit Type by NYISO Zones
| NYISO Zone | Total housing units | Detached Single Family | Attached Single Family | Single Family 2-4 Units | Multifamily 5+ Units 1-7 Stories | Multifamily 5+ Units 8+ Stories
| NYISO Zone A | 9.602% | 15.12% | 4.692% | 10.02% | 3.881% | 1.935%
| NYISO Zone B | 4.761% | 7.538% | 4.56% | 3.169% | 2.57% | 0.9101%
| NYISO Zone C | 7.56% | 12.42% | 3.98% | 5.521% | 3.649% | 1.678%
| NYISO Zone D | 0.5611% | 1.007% | 0.1463% | 0.3564% | 0.2288% | 0.02829%
| NYISO Zone E | 4.572% | 7.823% | 1.939% | 3.69% | 1.662% | 0.7589%
| NYISO Zone F | 6.669% | 9.876% | 4.454% | 7.176% | 3.39% | 1.049%
| NYISO Zone G | 6.242% | 9.355% | 7.234% | 4.828% | 3.489% | 1.318%
| NYISO Zone H | 1.031% | 1.151% | 1.259% | 0.9594% | 0.9072% | 0.8133%
| NYISO Zone I | 3.656% | 3.736% | 4.033% | 3.63% | 3.583% | 3.274%
| NYISO Zone J | 43.73% | 11.02% | 58.11% | 55.83% | 72.38% | 85.55%
| NYISO Zone K | 11.61% | 20.96% | 9.591% | 4.814% | 4.257% | 2.682%
Total Occupied Housing Units by NYISO Zone
| NYISO Zone | Total housing units | Detached Single Family | Attached Single Family | Single Family 2-4 Units | Multifamily 5+ Units 1-7 Stories | Multifamily 5+ Units 8+ Stories
| NYISO Zone A | 715358.9372 | 478604.6887 | 18917.1056 | 128484.162 | 77913.4647 | 11439.5162
| NYISO Zone B | 354676.4615 | 238683.824 | 18387.3189 | 40634.381 | 51589.333 | 5381.6047
| NYISO Zone C | 563264.7218 | 393251.9294 | 16048.3702 | 70781.38 | 73262.8337 | 9920.2085
| NYISO Zone D | 41805.5373 | 31885.4895 | 590.092 | 4568.8112 | 4593.836 | 167.3086
| NYISO Zone E | 340661.9397 | 247685.6488 | 7817.9391 | 47306.5902 | 33364.499 | 4487.2626
| NYISO Zone F | 496894.8498 | 312689.3423 | 17958.368 | 91995.9504 | 68048.8557 | 6202.3334
| NYISO Zone G | 465084.1824 | 296189.2261 | 29167.6855 | 61891.9506 | 70040.9403 | 7794.3799
| NYISO Zone H | 76831.3704 | 36434.1333 | 5075.1439 | 12300.0251 | 18213.0278 | 4809.0403
| NYISO Zone I | 272372.0013 | 118284.4576 | 16259.9104 | 46544.8506 | 71923.974 | 19358.8086
| NYISO Zone J | 3258117.8952 | 348895.0424 | 234318.2887 | 715824.1237 | 1453188.0788 | 505892.3617
| NYISO Zone K | 865322.0249 | 663599.2779 | 38670.9001 | 61722.188 | 85469.3851 | 15860.2738

## Building Sector Coverage
Draft New York State Energy Plan, 2025
Building sector modeling approach
This tab includes a summary of building subsectors, stock, and initial energy demand
Sources:
| NREL ResStock | https://resstock.nrel.gov/datasets
| American Community Survey | https://www.census.gov/programs-surveys/acs.html
| EIA RECS | https://www.eia.gov/consumption/residential/
| Commercial Statewide Baseline Study of New York State | https://www.nyserda.ny.gov/About/Publications/Evaluation-Reports/Building-Stock-and-Potential-Studies/Commercial-Statewide-Baseline-Study
| EIA SEDS | https://www.eia.gov/state/seds/
| New York State Greenhouse Gas Emissions Inventory | https://dec.ny.gov/environmental-protection/climate-change/greenhouse-gas-emissions-report
Modeling Approach by Building Subsector
| Sector | Subsector | Modeling Approach | Estimated Energy Use in 2025 [Tbtu] | Estimated % of 2025 Energy Use [%] | Notes
| Residential | Detached Single Family Residential Building Shell | Stock Rollover | N/A | N/A | No energy is consumed by building shells, but penetration of efficient building shells impacts space heating and cooling service demands
|  | Attached Single Family Residential Building Shell | Stock Rollover | N/A | N/A | No energy is consumed by building shells, but penetration of efficient building shells impacts space heating and cooling service demands
|  | Single Family with 2-4 Units Residential Building Shell | Stock Rollover | N/A | N/A | No energy is consumed by building shells, but penetration of efficient building shells impacts space heating and cooling service demands
|  | Multifamily with 5+ units, 1-7 stories Residential Building Shell | Stock Rollover | N/A | N/A | No energy is consumed by building shells, but penetration of efficient building shells impacts space heating and cooling service demands
|  | Multifamily with 5+ units, 8+ stories Residential Building Shell | Stock Rollover | N/A | N/A | No energy is consumed by building shells, but penetration of efficient building shells impacts space heating and cooling service demands
|  | Residential Central Air Conditioning | Stock Rollover | 7.3714 | 0.9246%
|  | Residential Clothes Drying | Stock Rollover | 9.8898 | 1.241%
|  | Residential Clothes Washing | Stock Rollover | 2.2977 | 0.2882%
|  | Residential Cooking | Stock Rollover | 12.8346 | 1.61%
|  | Residential Dishwashing | Stock Rollover | 0.90722 | 0.1138%
|  | Residential Freezing | Stock Rollover | 2.755 | 0.3456%
|  | Residential General Service Lighting | Stock Rollover | 5.8649 | 0.7357%
|  | Residential Reflector Lighting | Stock Rollover | 1.7968 | 0.2254%
|  | Residential Linear Fluorescent Lighting | Stock Rollover | 1.8291 | 0.2294%
|  | Residential Exterior Lighting | Stock Rollover | 1.8089 | 0.2269%
|  | Residential Refrigeration | Stock Rollover | 13.7577 | 1.726%
|  | Residential Room Air Conditioning | Stock Rollover | 11.1669 | 1.401%
|  | Residential Detached Single Family Space Heating | Stock Rollover | 305.9253 | 38.37%
|  | Residential Attached Single Family Space Heating | Stock Rollover | 26.1534 | 3.28%
|  | Residential Single Family with 2-4 Units Space Heating | Stock Rollover | 70.445 | 8.836%
|  | Residential Multifamily with 5+ units, 1-7 stories Space Heating | Stock Rollover | 86.3068 | 10.83%
|  | Residential Multifamily with 5+ units, 8+ stories Space Heating | Stock Rollover | 26.2717 | 3.295%
|  | Residential Water Heating | Stock Rollover | 90.7781 | 11.39%
|  | Residential Other | Total Energy by Fuel | 119.0781 | 14.94%
| Commercial | Commercial Building Shell | Stock Rollover | N/A | N/A | No energy is consumed by building shells, but penetration of efficient building shells impacts space heating and cooling service demands
|  | Commercial Space Heating | Stock Rollover | 213.1783 | 35.28%
|  | Commercial Air Conditioning | Stock Rollover | 16.9171 | 2.8%
|  | Commercial Water Heating | Stock Rollover | 20.0171 | 3.313%
|  | Commercial Ventilation | Stock Rollover | 36.3142 | 6.01%
|  | Commercial Cooking | Stock Rollover | 30.559 | 5.057%
|  | Commercial General Service Lighting | Stock Rollover | 10.0953 | 1.671%
|  | Commercial Linear Fluorescent Lighting | Stock Rollover | 25.9513 | 4.295%
|  | Commercial HID Lighting | Stock Rollover | 0.81944 | 0.1356%
|  | Commercial Refrigeration | Stock Rollover | 12.6538 | 2.094%
|  | Commercial Other | Total Energy by Fuel | 237.7635 | 39.35%

## Bldg_Res Stock
Draft New York State Energy Plan, 2025
Initial residential stock parameters
This tab includes the Initial residential building stock by subsector, device lifetimes, and 2025 sales efficiency
Sources:
| NREL ResStock | https://resstock.nrel.gov/datasets
| American Community Survey | https://www.census.gov/programs-surveys/acs.html
| EIA RECS | https://www.eia.gov/consumption/residential/
| EIA SEDS | https://www.eia.gov/state/seds/
Residential Buildings - Initial Parameters
| Subsector | Technology | Fuel | 2025 Stocks (thousand devices) | % of 2025 Stock | 2025 New Sales Efficiency | Efficiency Units
| Detached Single Family Residential Building Shell | Reference Shell | N/A | 3062.3553 | 96.72% | Building shells affect space heating and air conditioning load, but do not have efficiency in themselves
| Detached Single Family Residential Building Shell | Basic Shell | N/A | 4.9841 | 0.1574%
| Detached Single Family Residential Building Shell | Medium Shell | N/A | 94.5779 | 2.987%
| Detached Single Family Residential Building Shell | Deep Shell | N/A | 4.2858 | 0.1354%
| Attached Single Family Residential Building Shell | Reference Shell | N/A | 384.0187 | 95.24%
| Attached Single Family Residential Building Shell | Basic Shell | N/A | 0.62924 | 0.1561%
| Attached Single Family Residential Building Shell | Medium Shell | N/A | 17.1521 | 4.254%
| Attached Single Family Residential Building Shell | Deep Shell | N/A | 1.4111 | 0.35%
| Single Family with 2-4 Units Residential Building Shell | Reference Shell | N/A | 1253.2119 | 97.75%
| Single Family with 2-4 Units Residential Building Shell | Basic Shell | N/A | 2.0194 | 0.1575%
| Single Family with 2-4 Units Residential Building Shell | Medium Shell | N/A | 26.8231 | 2.092%
| Single Family with 2-4 Units Residential Building Shell | Deep Shell | N/A | 0 | 0%
| Multifamily with 5+ units, 1-7 stories Residential Building Shell | Reference Shell | N/A | 1771.5019 | 88.24%
| Multifamily with 5+ units, 1-7 stories Residential Building Shell | Basic Shell | N/A | 10.3369 | 0.5149%
| Multifamily with 5+ units, 1-7 stories Residential Building Shell | Medium Shell | N/A | 225.7694 | 11.25%
| Multifamily with 5+ units, 1-7 stories Residential Building Shell | Deep Shell | N/A | 0 | 0%
| Multifamily with 5+ units, 8+ stories Residential Building Shell | Reference Shell | N/A | 541.4371 | 91.57%
| Multifamily with 5+ units, 8+ stories Residential Building Shell | Basic Shell | N/A | 3.0446 | 0.5149%
| Multifamily with 5+ units, 8+ stories Residential Building Shell | Medium Shell | N/A | 46.8314 | 7.92%
| Multifamily with 5+ units, 8+ stories Residential Building Shell | Deep Shell | N/A | 0 | 0%
| Residential Central Air Conditioning | Central Air Source Heat Pump - Cooling | Electricity | 235.5349 | 11.04% | 15.56 | SEER
| Residential Central Air Conditioning | Ground Source Heat Pump - Cooling | Electricity | 18.1383 | 0.8498% | 22.08 | EER
| Residential Central Air Conditioning | Central AC | Electricity | 1875.0477 | 87.85% | 14.16 | SEER
| Residential Central Air Conditioning | Efficient Central AC | Electricity | 5.671 | 0.2657% | 16.51 | SEER
| Residential Clothes Drying | Electric | Electricity | 2416.3668 | 55.07% | 3.73 | dryer lbs/kWh
| Residential Clothes Drying | Gas | Natural Gas | 1169.605 | 26.65% | 3.3 | dryer lbs/kWh
| Residential Clothes Drying | Efficient Electric | Electricity | 559.565 | 12.75% | 3.93 | dryer lbs/kWh
| Residential Clothes Drying | Efficient Gas | Natural Gas | 242.551 | 5.527% | 3.48 | dryer lbs/kWh
| Residential Clothes Washing | Electric | Electricity | 3667.1931 | 79.21% | 1.8182 | cycle/kWh
| Residential Clothes Washing | Efficient Electric | Electricity | 962.442 | 20.79% | 2.7027 | cycle/kWh
| Residential Cooking | Electric Resistance Stove | Electricity | 3478.2701 | 41.02% | 0.63675 | %
| Residential Cooking | Induction Stove | Electricity | 282.2346 | 3.328% | 0.766 | %
| Residential Cooking | LPG Stove | LPG | 597.2263 | 7.043% | 0.45 | %
| Residential Cooking | Natural Gas Stove | Natural Gas | 3476.4589 | 41% | 0.45 | %
| Residential Cooking | Efficient Natural Gas Stove | Natural Gas | 645.625 | 7.614% | 0.52 | %
| Residential Dishwashing | Electric | Electricity | 3495.3468 | 83.69% | 0.83092 | cycle/kWh
| Residential Dishwashing | Efficient Electric | Electricity | 681.184 | 16.31% | 0.95556 | cycle/kWh
| Residential Freezing | Electric | Electricity | 1799.5563 | 100% | 1.0101 | None
| Residential Freezing | Efficient Electric | Electricity | 0 | 0% | 1.0453 | None
| Residential General Service Lighting | Incandescent | Electricity | 11645.2624 | 5.033% | 14.2 | lm/W
| Residential General Service Lighting | Halogen | Electricity | 4310.5687 | 1.863% | 17.4 | lm/W
| Residential General Service Lighting | CFL | Electricity | 92093.5826 | 39.8% | 70.25 | lm/W
| Residential General Service Lighting | LED | Electricity | 123312.725 | 53.3% | 97.0875 | lm/W
| Residential Reflector Lighting | Incandescent | Electricity | 2520.1041 | 4.861% | 9.3 | lm/W
| Residential Reflector Lighting | Halogen | Electricity | 4594.6961 | 8.862% | 17.5 | lm/W
| Residential Reflector Lighting | CFL | Electricity | 11537.6959 | 22.25% | 49.5 | lm/W
| Residential Reflector Lighting | LED | Electricity | 33193.9618 | 64.02% | 87.1375 | lm/W
| Residential Linear Fluorescent Lighting | LED | Electricity | 6261.5744 | 24.02% | 149.8875 | lm/W
| Residential Linear Fluorescent Lighting | T12 | Electricity | 3307.3681 | 12.69% | 62 | lm/W
| Residential Linear Fluorescent Lighting | T8 | Electricity | 14731.7166 | 56.52% | 81 | lm/W
| Residential Linear Fluorescent Lighting | T5 | Electricity | 1763.0211 | 6.764% | 89 | lm/W
| Residential Exterior Lighting | Halogen | Electricity | 183.6747 | 0.5075% | 18.7 | lm/W
| Residential Exterior Lighting | CFL | Electricity | 11558.3532 | 31.94% | 57.9 | lm/W
| Residential Exterior Lighting | LED | Electricity | 24448.8193 | 67.56% | 87.1375 | lm/W
| Residential Refrigeration | Electric | Electricity | 9850.9617 | 100% | 1.0249 | None
| Residential Refrigeration | Efficient Electric | Electricity | 0 | 0% | 1.148 | None
| Residential Room Air Conditioning | Room AC | Electricity | 7689.3887 | 74.99% | 12.16 | CEER
| Residential Room Air Conditioning | Efficient Room AC | Electricity | 2564.657 | 25.01% | 12.76 | CEER
| Residential Detached Single Family Space Heating | Air Source Heat Pump | Electricity | 119.3517 | 3.774% | 2.868 | COP
| Residential Detached Single Family Space Heating | Air Source Heat Pump with Gas Backup | Electricity | 0 | 0% | 2.868 | COP
| Residential Detached Single Family Space Heating | Air Source Heat Pump with Distillate Backup | Electricity | 0 | 0% | 2.868 | COP
| Residential Detached Single Family Space Heating | Air Source Heat Pump with Gas Backup (Low Gas Demand) | Electricity | 0 | 0% | 2.868 | COP
| Residential Detached Single Family Space Heating | Ground Source Heat Pump | Electricity | 7.971 | 0.252% | 3.72 | COP
| Residential Detached Single Family Space Heating | Electric Resistance | Electricity | 122.065 | 3.86% | 1 | AFUE
| Residential Detached Single Family Space Heating | Gas Boiler | Natural Gas | 237.9248 | 7.523% | 0.95 | AFUE
| Residential Detached Single Family Space Heating | Gas Furnace | Natural Gas | 1391.2928 | 43.99% | 0.8 | AFUE
| Residential Detached Single Family Space Heating | Distillate Boiler | Distillate | 167.466 | 5.295% | 0.86 | AFUE
| Residential Detached Single Family Space Heating | Distillate Furnace | Distillate | 469.572 | 14.85% | 0.8375 | AFUE
| Residential Detached Single Family Space Heating | Efficient Distillate Boiler | Distillate | 12.563 | 0.3972% | 0.88 | AFUE
| Residential Detached Single Family Space Heating | Efficient Distillate Furnace | Distillate | 35.275 | 1.115% | 0.97 | AFUE
| Residential Detached Single Family Space Heating | Efficient Gas Boiler | Natural Gas | 34.219 | 1.082% | 0.96 | AFUE
| Residential Detached Single Family Space Heating | Efficient Gas Furnace | Natural Gas | 200.091 | 6.327% | 0.91875 | AFUE
| Residential Detached Single Family Space Heating | LPG Furnace | LPG | 206.4449 | 6.528% | 0.91875 | AFUE
| Residential Detached Single Family Space Heating | Wood Stoves | Wood | 158.3642 | 5.007% | 0.76 | %
| Residential Attached Single Family Space Heating | Air Source Heat Pump | Electricity | 13.7015 | 3.403% | 2.868 | COP
| Residential Attached Single Family Space Heating | Air Source Heat Pump with Gas Backup | Electricity | 0 | 0% | 2.868 | COP
| Residential Attached Single Family Space Heating | Air Source Heat Pump with Distillate Backup | Electricity | 0 | 0% | 2.868 | COP
| Residential Attached Single Family Space Heating | Air Source Heat Pump with Gas Backup (Low Gas Demand) | Electricity | 0 | 0% | 2.868 | COP
| Residential Attached Single Family Space Heating | Ground Source Heat Pump | Electricity | 0.933 | 0.2317% | 3.72 | COP
| Residential Attached Single Family Space Heating | Electric Resistance | Electricity | 25.6134 | 6.361% | 1 | AFUE
| Residential Attached Single Family Space Heating | Gas Boiler | Natural Gas | 60.6943 | 15.07% | 0.95 | AFUE
| Residential Attached Single Family Space Heating | Gas Furnace | Natural Gas | 240.1311 | 59.63% | 0.8 | AFUE
| Residential Attached Single Family Space Heating | Distillate Boiler | Distillate | 4.1939 | 1.041% | 0.86 | AFUE
| Residential Attached Single Family Space Heating | Distillate Furnace | Distillate | 11.8134 | 2.934% | 0.8375 | AFUE
| Residential Attached Single Family Space Heating | Efficient Distillate Boiler | Distillate | 0.235 | 0.05836% | 0.88 | AFUE
| Residential Attached Single Family Space Heating | Efficient Distillate Furnace | Distillate | 0.669 | 0.1661% | 0.97 | AFUE
| Residential Attached Single Family Space Heating | Efficient Gas Boiler | Natural Gas | 8.536 | 2.12% | 0.96 | AFUE
| Residential Attached Single Family Space Heating | Efficient Gas Furnace | Natural Gas | 33.59 | 8.341% | 0.91875 | AFUE
| Residential Attached Single Family Space Heating | LPG Furnace | LPG | 2.5758 | 0.6397% | 0.91875 | AFUE
| Residential Attached Single Family Space Heating | Wood Stoves | Wood | 0 | 0% | 0.76 | %
| Residential Single Family with 2-4 Units Space Heating | Ductless Air Source Heat Pump | Electricity | 40.9974 | 3.24% | 2.951 | COP
| Residential Single Family with 2-4 Units Space Heating | Ductless Air Source Heat Pump with Gas Backup | Electricity | 0 | 0% | 2.951 | COP
| Residential Single Family with 2-4 Units Space Heating | Ductless Air Source Heat Pump with Distillate Backup | Electricity | 0 | 0% | 2.951 | COP
| Residential Single Family with 2-4 Units Space Heating | Ductless Air Source Heat Pump with Gas Backup (Low Gas Demand) | Electricity | 0 | 0% | 2.951 | COP
| Residential Single Family with 2-4 Units Space Heating | Ground Source Heat Pump | Electricity | 2.94 | 0.2324% | 3.861 | COP
| Residential Single Family with 2-4 Units Space Heating | Electric Resistance | Electricity | 141.4078 | 11.18% | 1 | AFUE
| Residential Single Family with 2-4 Units Space Heating | Gas Boiler | Natural Gas | 109.7262 | 8.672% | 0.95 | AFUE
| Residential Single Family with 2-4 Units Space Heating | Gas Furnace | Natural Gas | 742.5046 | 58.68% | 0.8 | AFUE
| Residential Single Family with 2-4 Units Space Heating | Distillate Boiler | Distillate | 26.2772 | 2.077% | 0.86 | AFUE
| Residential Single Family with 2-4 Units Space Heating | Distillate Furnace | Distillate | 59.1215 | 4.672% | 0.8375 | AFUE
| Residential Single Family with 2-4 Units Space Heating | Efficient Distillate Boiler | Distillate | 2.229 | 0.1762% | 0.88 | AFUE
| Residential Single Family with 2-4 Units Space Heating | Efficient Distillate Furnace | Distillate | 5.074 | 0.401% | 0.97 | AFUE
| Residential Single Family with 2-4 Units Space Heating | Efficient Gas Boiler | Natural Gas | 15.356 | 1.214% | 0.96 | AFUE
| Residential Single Family with 2-4 Units Space Heating | Efficient Gas Furnace | Natural Gas | 104.194 | 8.235% | 0.91875 | AFUE
| Residential Single Family with 2-4 Units Space Heating | LPG Furnace | LPG | 15.0505 | 1.189% | 0.91875 | AFUE
| Residential Single Family with 2-4 Units Space Heating | Wood Stoves | Wood | 0.45086 | 0.03563% | 0.76 | %
| Residential Multifamily with 5+ units, 1-7 stories Space Heating | Ductless Air Source Heat Pump | Electricity | 118.2069 | 6.03% | 2.951 | COP
| Residential Multifamily with 5+ units, 1-7 stories Space Heating | Ductless Air Source Heat Pump with Gas Backup | Electricity | 0 | 0% | 2.951 | COP
| Residential Multifamily with 5+ units, 1-7 stories Space Heating | Ductless Air Source Heat Pump with Distillate Backup | Electricity | 0 | 0% | 2.951 | COP
| Residential Multifamily with 5+ units, 1-7 stories Space Heating | Ductless Air Source Heat Pump with Gas Backup (Low Gas Demand) | Electricity | 0 | 0% | 2.951 | COP
| Residential Multifamily with 5+ units, 1-7 stories Space Heating | Ground Source Heat Pump | Electricity | 2.94 | 0.15% | 3.861 | COP
| Residential Multifamily with 5+ units, 1-7 stories Space Heating | Electric Resistance | Electricity | 443.129 | 22.61% | 1 | AFUE
| Residential Multifamily with 5+ units, 1-7 stories Space Heating | Gas Boiler | Natural Gas | 91.4041 | 4.663% | 0.95 | AFUE
| Residential Multifamily with 5+ units, 1-7 stories Space Heating | Gas Furnace | Natural Gas | 816.9472 | 41.68% | 0.8 | AFUE
| Residential Multifamily with 5+ units, 1-7 stories Space Heating | Distillate Boiler | Distillate | 53.1946 | 2.714% | 0.86 | AFUE
| Residential Multifamily with 5+ units, 1-7 stories Space Heating | Distillate Furnace | Distillate | 220.499 | 11.25% | 0.8375 | AFUE
| Residential Multifamily with 5+ units, 1-7 stories Space Heating | Efficient Distillate Boiler | Distillate | 5.632 | 0.2873% | 0.88 | AFUE
| Residential Multifamily with 5+ units, 1-7 stories Space Heating | Efficient Distillate Furnace | Distillate | 23.435 | 1.196% | 0.97 | AFUE
| Residential Multifamily with 5+ units, 1-7 stories Space Heating | Efficient Gas Boiler | Natural Gas | 12.581 | 0.6418% | 0.96 | AFUE
| Residential Multifamily with 5+ units, 1-7 stories Space Heating | Efficient Gas Furnace | Natural Gas | 112.741 | 5.751% | 0.91875 | AFUE
| Residential Multifamily with 5+ units, 1-7 stories Space Heating | LPG Furnace | LPG | 28.1857 | 1.438% | 0.91875 | AFUE
| Residential Multifamily with 5+ units, 1-7 stories Space Heating | Wood Stoves | Wood | 2.583 | 0.1318% | 0.76 | %
| Residential Multifamily with 5+ units, 1-7 stories Space Heating | District Steam | District Steam | 28.7391 | 1.466% | 1 | %
| Residential Multifamily with 5+ units, 8+ stories Space Heating | Ductless Air Source Heat Pump | Electricity | 26.7765 | 4.647% | 2.975 | COP
| Residential Multifamily with 5+ units, 8+ stories Space Heating | Ductless Air Source Heat Pump with Gas Backup | Electricity | 0 | 0% | 2.975 | COP
| Residential Multifamily with 5+ units, 8+ stories Space Heating | Ductless Air Source Heat Pump with Distillate Backup | Electricity | 0 | 0% | 2.975 | COP
| Residential Multifamily with 5+ units, 8+ stories Space Heating | Ductless Air Source Heat Pump with Gas Backup (Low Gas Demand) | Electricity | 0 | 0% | 2.975 | COP
| Residential Multifamily with 5+ units, 8+ stories Space Heating | Ground Source Heat Pump | Electricity | 0.78 | 0.1354% | 3.958 | COP
| Residential Multifamily with 5+ units, 8+ stories Space Heating | Electric Resistance | Electricity | 106.8013 | 18.53% | 1 | AFUE
| Residential Multifamily with 5+ units, 8+ stories Space Heating | Gas Boiler | Natural Gas | 32.6791 | 5.671% | 0.95 | AFUE
| Residential Multifamily with 5+ units, 8+ stories Space Heating | Gas Furnace | Natural Gas | 242.0024 | 41.99% | 0.8 | AFUE
| Residential Multifamily with 5+ units, 8+ stories Space Heating | Distillate Boiler | Distillate | 17.1831 | 2.982% | 0.86 | AFUE
| Residential Multifamily with 5+ units, 8+ stories Space Heating | Distillate Furnace | Distillate | 81.5392 | 14.15% | 0.8375 | AFUE
| Residential Multifamily with 5+ units, 8+ stories Space Heating | Efficient Distillate Boiler | Distillate | 1.811 | 0.3143% | 0.88 | AFUE
| Residential Multifamily with 5+ units, 8+ stories Space Heating | Efficient Distillate Furnace | Distillate | 8.647 | 1.501% | 0.97 | AFUE
| Residential Multifamily with 5+ units, 8+ stories Space Heating | Efficient Gas Boiler | Natural Gas | 4.438 | 0.7701% | 0.96 | AFUE
| Residential Multifamily with 5+ units, 8+ stories Space Heating | Efficient Gas Furnace | Natural Gas | 33.152 | 5.753% | 0.91875 | AFUE
| Residential Multifamily with 5+ units, 8+ stories Space Heating | LPG Furnace | LPG | 8.6306 | 1.498% | 0.91875 | AFUE
| Residential Multifamily with 5+ units, 8+ stories Space Heating | Wood Stoves | Wood | 1.7579 | 0.305% | 0.76 | %
| Residential Multifamily with 5+ units, 8+ stories Space Heating | District Steam | District Steam | 10.0693 | 1.747% | 1 | %
| Residential Water Heating | Electric Heat Pump Storage | Electricity | 34.299 | 0.4604% | 3.33 | UEF
| Residential Water Heating | Electric Resistance Storage | Electricity | 2141.02 | 28.74% | 0.92 | UEF
| Residential Water Heating | Distillate Storage | Distillate | 715.3787 | 9.602% | 0.66 | UEF
| Residential Water Heating | Gas Instant | Natural Gas | 0 | 0% | 0.92 | UEF
| Residential Water Heating | Gas Storage | Natural Gas | 3472.264 | 46.6% | 0.61 | UEF
| Residential Water Heating | Efficient Distillate Storage | Distillate | 131.355 | 1.763% | 0.68 | UEF
| Residential Water Heating | Efficient Gas Instant | Natural Gas | 0 | 0% | 0.97 | UEF
| Residential Water Heating | Efficient Gas Storage | Natural Gas | 637.808 | 8.561% | 0.84 | UEF
| Residential Water Heating | LPG Storage | LPG | 297.5217 | 3.993% | 0.61 | UEF
| Residential Water Heating | Solar Water Heater | Electricity | 20.7768 | 0.2789% | 0.99 | UEF
| Residential Water Heating | District Steam | District Steam | 0 | 0% | 1 | %

## Bldg_Res Survival Profile
Draft New York State Energy Plan, 2025
Residential Device Survival Profiles
Survival profiles are calculated based on data from NEMS, as well as internal modeling
Cumulative survival profiles (share of stock vintage remaining at a given age)
| Subsector | Technology | Survival Profile Units | 0 | 1 | 2 | 3 | 4 | 5 | 6 | 7 | 8 | 9 | 10 | 11 | 12 | 13 | 14 | 15 | 16 | 17 | 18 | 19 | 20 | 21 | 22 | 23 | 24 | 25 | 26 | 27 | 28 | 29 | 30 | 31 | 32 | 33 | 34 | 35 | 36 | 37 | 38 | 39 | 40 | 41 | 42 | 43 | 44 | 45 | 46 | 47 | 48 | 49 | 50 | 51 | 52 | 53 | 54 | 55 | 56 | 57 | 58 | 59 | 60 | 61 | 62 | 63 | 64 | 65 | 66 | 67 | 68 | 69 | 70 | 71 | 72 | 73 | 74 | 75 | 76 | 77 | 78 | 79 | 80 | 81 | 82 | 83 | 84 | 85 | 86 | 87 | 88 | 89 | 90 | 91 | 92 | 93 | 94 | 95 | 96 | 97 | 98 | 99 | 100 | 101
| Residential Detached Single Family Space Heating | All | % of stock remaining for a given age | 1 | 1 | 1 | 1 | 1 | 1 | 1 | 1 | 0.99936 | 0.99155 | 0.98209 | 0.97106 | 0.95755 | 0.94263 | 0.92665 | 0.90271 | 0.85122 | 0.79198 | 0.72447 | 0.64982 | 0.56616 | 0.47865 | 0.38937 | 0.30709 | 0.22893 | 0.15849 | 0.099238 | 0.05151 | 0.033013 | 0.017912 | 0.0057144 | 0.0033735 | 0.0014629 | 0 | 0 | 0 | 0 | 0 | 0 | 0 | 0 | 0 | 0 | 0 | 0 | 0 | 0 | 0 | 0 | 0 | 0 | 0 | 0 | 0 | 0 | 0 | 0 | 0 | 0 | 0 | 0 | 0 | 0 | 0 | 0 | 0 | 0 | 0 | 0 | 0 | 0 | 0 | 0 | 0 | 0 | 0 | 0 | 0 | 0 | 0 | 0 | 0 | 0 | 0 | 0 | 0 | 0 | 0 | 0 | 0 | 0 | 0 | 0 | 0 | 0 | 0 | 0 | 0 | 0 | 0 | 0 | 0
| Residential Attached Single Family Space Heating | All | % of stock remaining for a given age | 1 | 1 | 1 | 1 | 1 | 1 | 1 | 1 | 0.99936 | 0.99155 | 0.98209 | 0.97106 | 0.95755 | 0.94263 | 0.92665 | 0.90271 | 0.85122 | 0.79198 | 0.72447 | 0.64982 | 0.56616 | 0.47865 | 0.38937 | 0.30709 | 0.22893 | 0.15849 | 0.099238 | 0.05151 | 0.033013 | 0.017912 | 0.0057144 | 0.0033735 | 0.0014629 | 0 | 0 | 0 | 0 | 0 | 0 | 0 | 0 | 0 | 0 | 0 | 0 | 0 | 0 | 0 | 0 | 0 | 0 | 0 | 0 | 0 | 0 | 0 | 0 | 0 | 0 | 0 | 0 | 0 | 0 | 0 | 0 | 0 | 0 | 0 | 0 | 0 | 0 | 0 | 0 | 0 | 0 | 0 | 0 | 0 | 0 | 0 | 0 | 0 | 0 | 0 | 0 | 0 | 0 | 0 | 0 | 0 | 0 | 0 | 0 | 0 | 0 | 0 | 0 | 0 | 0 | 0 | 0 | 0
| Residential Single Family with 2-4 Units Space Heating | All | % of stock remaining for a given age | 1 | 1 | 1 | 1 | 1 | 1 | 1 | 1 | 0.99936 | 0.99155 | 0.98209 | 0.97106 | 0.95755 | 0.94263 | 0.92665 | 0.90271 | 0.85122 | 0.79198 | 0.72447 | 0.64982 | 0.56616 | 0.47865 | 0.38937 | 0.30709 | 0.22893 | 0.15849 | 0.099238 | 0.05151 | 0.033013 | 0.017912 | 0.0057144 | 0.0033735 | 0.0014629 | 0 | 0 | 0 | 0 | 0 | 0 | 0 | 0 | 0 | 0 | 0 | 0 | 0 | 0 | 0 | 0 | 0 | 0 | 0 | 0 | 0 | 0 | 0 | 0 | 0 | 0 | 0 | 0 | 0 | 0 | 0 | 0 | 0 | 0 | 0 | 0 | 0 | 0 | 0 | 0 | 0 | 0 | 0 | 0 | 0 | 0 | 0 | 0 | 0 | 0 | 0 | 0 | 0 | 0 | 0 | 0 | 0 | 0 | 0 | 0 | 0 | 0 | 0 | 0 | 0 | 0 | 0 | 0 | 0
| Residential Multifamily with 5+ units, 1-7 stories Space Heating | All | % of stock remaining for a given age | 1 | 1 | 1 | 1 | 1 | 1 | 1 | 1 | 0.9998 | 0.99274 | 0.98418 | 0.97419 | 0.9628 | 0.95031 | 0.93703 | 0.90738 | 0.86118 | 0.80878 | 0.74945 | 0.6845 | 0.6087 | 0.52832 | 0.44507 | 0.36651 | 0.28909 | 0.21592 | 0.14984 | 0.092909 | 0.055504 | 0.025404 | 0.0019238 | 0.0011357 | 0.00049253 | 0 | 0 | 0 | 0 | 0 | 0 | 0 | 0 | 0 | 0 | 0 | 0 | 0 | 0 | 0 | 0 | 0 | 0 | 0 | 0 | 0 | 0 | 0 | 0 | 0 | 0 | 0 | 0 | 0 | 0 | 0 | 0 | 0 | 0 | 0 | 0 | 0 | 0 | 0 | 0 | 0 | 0 | 0 | 0 | 0 | 0 | 0 | 0 | 0 | 0 | 0 | 0 | 0 | 0 | 0 | 0 | 0 | 0 | 0 | 0 | 0 | 0 | 0 | 0 | 0 | 0 | 0 | 0 | 0
| Residential Multifamily with 5+ units, 8+ stories Space Heating | All | % of stock remaining for a given age | 1 | 1 | 1 | 1 | 1 | 1 | 1 | 1 | 0.9998 | 0.99274 | 0.98418 | 0.97419 | 0.9628 | 0.95031 | 0.93703 | 0.90738 | 0.86118 | 0.80878 | 0.74945 | 0.6845 | 0.6087 | 0.52832 | 0.44507 | 0.36651 | 0.28909 | 0.21592 | 0.14984 | 0.092909 | 0.055504 | 0.025404 | 0.0019238 | 0.0011357 | 0.00049253 | 0 | 0 | 0 | 0 | 0 | 0 | 0 | 0 | 0 | 0 | 0 | 0 | 0 | 0 | 0 | 0 | 0 | 0 | 0 | 0 | 0 | 0 | 0 | 0 | 0 | 0 | 0 | 0 | 0 | 0 | 0 | 0 | 0 | 0 | 0 | 0 | 0 | 0 | 0 | 0 | 0 | 0 | 0 | 0 | 0 | 0 | 0 | 0 | 0 | 0 | 0 | 0 | 0 | 0 | 0 | 0 | 0 | 0 | 0 | 0 | 0 | 0 | 0 | 0 | 0 | 0 | 0 | 0 | 0
| Residential Room Air Conditioning | All | % of stock remaining for a given age | 1 | 1 | 1 | 1 | 1 | 1 | 0.92178 | 0.81034 | 0.66808 | 0.50539 | 0.33983 | 0.19153 | 0.076305 | 0 | 0 | 0 | 0 | 0 | 0 | 0 | 0 | 0 | 0 | 0 | 0 | 0 | 0 | 0 | 0 | 0 | 0 | 0 | 0 | 0 | 0 | 0 | 0 | 0 | 0 | 0 | 0 | 0 | 0 | 0 | 0 | 0 | 0 | 0 | 0 | 0 | 0 | 0 | 0 | 0 | 0 | 0 | 0 | 0 | 0 | 0 | 0 | 0 | 0 | 0 | 0 | 0 | 0 | 0 | 0 | 0 | 0 | 0 | 0 | 0 | 0 | 0 | 0 | 0 | 0 | 0 | 0 | 0 | 0 | 0 | 0 | 0 | 0 | 0 | 0 | 0 | 0 | 0 | 0 | 0 | 0 | 0 | 0 | 0 | 0 | 0 | 0 | 0
| Residential Central Air Conditioning | All | % of stock remaining for a given age | 1 | 1 | 1 | 1 | 1 | 1 | 1 | 1 | 0.99925 | 0.98898 | 0.97656 | 0.93074 | 0.87616 | 0.81304 | 0.74207 | 0.66448 | 0.58199 | 0.49675 | 0.41119 | 0.32786 | 0.24923 | 0.17815 | 0.1154 | 0.068982 | 0.030533 | 0 | 0 | 0 | 0 | 0 | 0 | 0 | 0 | 0 | 0 | 0 | 0 | 0 | 0 | 0 | 0 | 0 | 0 | 0 | 0 | 0 | 0 | 0 | 0 | 0 | 0 | 0 | 0 | 0 | 0 | 0 | 0 | 0 | 0 | 0 | 0 | 0 | 0 | 0 | 0 | 0 | 0 | 0 | 0 | 0 | 0 | 0 | 0 | 0 | 0 | 0 | 0 | 0 | 0 | 0 | 0 | 0 | 0 | 0 | 0 | 0 | 0 | 0 | 0 | 0 | 0 | 0 | 0 | 0 | 0 | 0 | 0 | 0 | 0 | 0 | 0 | 0
| Residential Clothes Washing | All | % of stock remaining for a given age | 1 | 1 | 1 | 1 | 1 | 1 | 0.94701 | 0.87894 | 0.79661 | 0.70221 | 0.5992 | 0.49198 | 0.38548 | 0.28451 | 0.19322 | 0.11459 | 0.050153 | 0 | 0 | 0 | 0 | 0 | 0 | 0 | 0 | 0 | 0 | 0 | 0 | 0 | 0 | 0 | 0 | 0 | 0 | 0 | 0 | 0 | 0 | 0 | 0 | 0 | 0 | 0 | 0 | 0 | 0 | 0 | 0 | 0 | 0 | 0 | 0 | 0 | 0 | 0 | 0 | 0 | 0 | 0 | 0 | 0 | 0 | 0 | 0 | 0 | 0 | 0 | 0 | 0 | 0 | 0 | 0 | 0 | 0 | 0 | 0 | 0 | 0 | 0 | 0 | 0 | 0 | 0 | 0 | 0 | 0 | 0 | 0 | 0 | 0 | 0 | 0 | 0 | 0 | 0 | 0 | 0 | 0 | 0 | 0 | 0
| Residential Dishwashing | All | % of stock remaining for a given age | 1 | 1 | 1 | 1 | 1 | 1 | 1 | 1 | 1 | 1 | 0.94022 | 0.86118 | 0.76247 | 0.64628 | 0.51796 | 0.38574 | 0.25967 | 0.14945 | 0.062053 | 0 | 0 | 0 | 0 | 0 | 0 | 0 | 0 | 0 | 0 | 0 | 0 | 0 | 0 | 0 | 0 | 0 | 0 | 0 | 0 | 0 | 0 | 0 | 0 | 0 | 0 | 0 | 0 | 0 | 0 | 0 | 0 | 0 | 0 | 0 | 0 | 0 | 0 | 0 | 0 | 0 | 0 | 0 | 0 | 0 | 0 | 0 | 0 | 0 | 0 | 0 | 0 | 0 | 0 | 0 | 0 | 0 | 0 | 0 | 0 | 0 | 0 | 0 | 0 | 0 | 0 | 0 | 0 | 0 | 0 | 0 | 0 | 0 | 0 | 0 | 0 | 0 | 0 | 0 | 0 | 0 | 0 | 0
| Residential Water Heating | All | % of stock remaining for a given age | 1 | 1 | 1 | 1 | 1 | 1 | 0.95744 | 0.90471 | 0.84236 | 0.77151 | 0.6938 | 0.61127 | 0.52624 | 0.44117 | 0.35845 | 0.28016 | 0.20814 | 0.14371 | 0.087655 | 0.040235 | 0.0012428 | 0.001101 | 0.00095322 | 0.00080328 | 0.00065516 | 0.00051297 | 0.00038058 | 0.00026126 | 0.00015739 | 7.0259e-05 | 0 | 0 | 0 | 0 | 0 | 0 | 0 | 0 | 0 | 0 | 0 | 0 | 0 | 0 | 0 | 0 | 0 | 0 | 0 | 0 | 0 | 0 | 0 | 0 | 0 | 0 | 0 | 0 | 0 | 0 | 0 | 0 | 0 | 0 | 0 | 0 | 0 | 0 | 0 | 0 | 0 | 0 | 0 | 0 | 0 | 0 | 0 | 0 | 0 | 0 | 0 | 0 | 0 | 0 | 0 | 0 | 0 | 0 | 0 | 0 | 0 | 0 | 0 | 0 | 0 | 0 | 0 | 0 | 0 | 0 | 0 | 0
| Residential Cooking | All | % of stock remaining for a given age | 1 | 1 | 1 | 1 | 1 | 1 | 1 | 1 | 1 | 0.971 | 0.89165 | 0.78798 | 0.66487 | 0.53351 | 0.40792 | 0.2983 | 0.22061 | 0.14852 | 0.086241 | 0.036476 | 0 | 0 | 0 | 0 | 0 | 0 | 0 | 0 | 0 | 0 | 0 | 0 | 0 | 0 | 0 | 0 | 0 | 0 | 0 | 0 | 0 | 0 | 0 | 0 | 0 | 0 | 0 | 0 | 0 | 0 | 0 | 0 | 0 | 0 | 0 | 0 | 0 | 0 | 0 | 0 | 0 | 0 | 0 | 0 | 0 | 0 | 0 | 0 | 0 | 0 | 0 | 0 | 0 | 0 | 0 | 0 | 0 | 0 | 0 | 0 | 0 | 0 | 0 | 0 | 0 | 0 | 0 | 0 | 0 | 0 | 0 | 0 | 0 | 0 | 0 | 0 | 0 | 0 | 0 | 0 | 0 | 0
| Residential Clothes Drying | All | % of stock remaining for a given age | 1 | 1 | 1 | 1 | 1 | 1 | 1 | 1 | 0.94382 | 0.87088 | 0.7814 | 0.67746 | 0.56316 | 0.44435 | 0.32792 | 0.22077 | 0.12854 | 0.054701 | 0 | 0 | 0 | 0 | 0 | 0 | 0 | 0 | 0 | 0 | 0 | 0 | 0 | 0 | 0 | 0 | 0 | 0 | 0 | 0 | 0 | 0 | 0 | 0 | 0 | 0 | 0 | 0 | 0 | 0 | 0 | 0 | 0 | 0 | 0 | 0 | 0 | 0 | 0 | 0 | 0 | 0 | 0 | 0 | 0 | 0 | 0 | 0 | 0 | 0 | 0 | 0 | 0 | 0 | 0 | 0 | 0 | 0 | 0 | 0 | 0 | 0 | 0 | 0 | 0 | 0 | 0 | 0 | 0 | 0 | 0 | 0 | 0 | 0 | 0 | 0 | 0 | 0 | 0 | 0 | 0 | 0 | 0 | 0
| Residential Refrigeration | All | % of stock remaining for a given age | 1 | 1 | 1 | 1 | 1 | 1 | 1 | 1 | 1 | 1 | 1 | 1 | 0.94278 | 0.86914 | 0.77848 | 0.67192 | 0.55275 | 0.4265 | 0.30052 | 0.18292 | 0.081084 | 0 | 0 | 0 | 0 | 0 | 0 | 0 | 0 | 0 | 0 | 0 | 0 | 0 | 0 | 0 | 0 | 0 | 0 | 0 | 0 | 0 | 0 | 0 | 0 | 0 | 0 | 0 | 0 | 0 | 0 | 0 | 0 | 0 | 0 | 0 | 0 | 0 | 0 | 0 | 0 | 0 | 0 | 0 | 0 | 0 | 0 | 0 | 0 | 0 | 0 | 0 | 0 | 0 | 0 | 0 | 0 | 0 | 0 | 0 | 0 | 0 | 0 | 0 | 0 | 0 | 0 | 0 | 0 | 0 | 0 | 0 | 0 | 0 | 0 | 0 | 0 | 0 | 0 | 0 | 0 | 0
| Residential Freezing | All | % of stock remaining for a given age | 1 | 1 | 1 | 1 | 1 | 1 | 1 | 1 | 1 | 1 | 1 | 1 | 1 | 1 | 1 | 1 | 1 | 0.94742 | 0.88013 | 0.79714 | 0.69886 | 0.58769 | 0.46831 | 0.34757 | 0.23364 | 0.13447 | 0.055869 | 0 | 0 | 0 | 0 | 0 | 0 | 0 | 0 | 0 | 0 | 0 | 0 | 0 | 0 | 0 | 0 | 0 | 0 | 0 | 0 | 0 | 0 | 0 | 0 | 0 | 0 | 0 | 0 | 0 | 0 | 0 | 0 | 0 | 0 | 0 | 0 | 0 | 0 | 0 | 0 | 0 | 0 | 0 | 0 | 0 | 0 | 0 | 0 | 0 | 0 | 0 | 0 | 0 | 0 | 0 | 0 | 0 | 0 | 0 | 0 | 0 | 0 | 0 | 0 | 0 | 0 | 0 | 0 | 0 | 0 | 0 | 0 | 0 | 0 | 0
| Residential General Service Lighting | Incandescent | % of stock remaining for a given age | 1 | 0.977 | 0.588 | 0.035 | 0 | 0 | 0 | 0 | 0 | 0 | 0 | 0 | 0 | 0 | 0 | 0 | 0 | 0 | 0 | 0 | 0 | 0 | 0 | 0 | 0 | 0 | 0 | 0 | 0 | 0 | 0 | 0 | 0 | 0 | 0 | 0 | 0 | 0 | 0 | 0 | 0 | 0 | 0 | 0 | 0 | 0 | 0 | 0 | 0 | 0 | 0 | 0 | 0 | 0 | 0 | 0 | 0 | 0 | 0 | 0 | 0 | 0 | 0 | 0 | 0 | 0 | 0 | 0 | 0 | 0 | 0 | 0 | 0 | 0 | 0 | 0 | 0 | 0 | 0 | 0 | 0 | 0 | 0 | 0 | 0 | 0 | 0 | 0 | 0 | 0 | 0 | 0 | 0 | 0 | 0 | 0 | 0 | 0 | 0 | 0 | 0 | 0
| Residential General Service Lighting | Halogen | % of stock remaining for a given age | 1 | 0.977 | 0.588 | 0.035 | 0 | 0 | 0 | 0 | 0 | 0 | 0 | 0 | 0 | 0 | 0 | 0 | 0 | 0 | 0 | 0 | 0 | 0 | 0 | 0 | 0 | 0 | 0 | 0 | 0 | 0 | 0 | 0 | 0 | 0 | 0 | 0 | 0 | 0 | 0 | 0 | 0 | 0 | 0 | 0 | 0 | 0 | 0 | 0 | 0 | 0 | 0 | 0 | 0 | 0 | 0 | 0 | 0 | 0 | 0 | 0 | 0 | 0 | 0 | 0 | 0 | 0 | 0 | 0 | 0 | 0 | 0 | 0 | 0 | 0 | 0 | 0 | 0 | 0 | 0 | 0 | 0 | 0 | 0 | 0 | 0 | 0 | 0 | 0 | 0 | 0 | 0 | 0 | 0 | 0 | 0 | 0 | 0 | 0 | 0 | 0 | 0 | 0
| Residential General Service Lighting | CFL | % of stock remaining for a given age | 1 | 1 | 0.998 | 0.994 | 0.985 | 0.97 | 0.948 | 0.918 | 0.879 | 0.832 | 0.775 | 0.712 | 0.642 | 0.568 | 0.492 | 0.417 | 0.344 | 0.277 | 0.217 | 0.165 | 0.122 | 0.087 | 0.06 | 0.04 | 0.025 | 0.016 | 0.009 | 0.005 | 0.003 | 0.001 | 0.001 | 0 | 0 | 0 | 0 | 0 | 0 | 0 | 0 | 0 | 0 | 0 | 0 | 0 | 0 | 0 | 0 | 0 | 0 | 0 | 0 | 0 | 0 | 0 | 0 | 0 | 0 | 0 | 0 | 0 | 0 | 0 | 0 | 0 | 0 | 0 | 0 | 0 | 0 | 0 | 0 | 0 | 0 | 0 | 0 | 0 | 0 | 0 | 0 | 0 | 0 | 0 | 0 | 0 | 0 | 0 | 0 | 0 | 0 | 0 | 0 | 0 | 0 | 0 | 0 | 0 | 0 | 0 | 0 | 0 | 0 | 0
| Residential General Service Lighting | LED | % of stock remaining for a given age | 1 | 1 | 1 | 1 | 1 | 1 | 1 | 0.999 | 0.999 | 0.998 | 0.997 | 0.995 | 0.993 | 0.99 | 0.986 | 0.981 | 0.975 | 0.968 | 0.958 | 0.947 | 0.933 | 0.917 | 0.899 | 0.878 | 0.854 | 0.827 | 0.797 | 0.764 | 0.727 | 0.689 | 0.647 | 0.603 | 0.558 | 0.511 | 0.464 | 0.416 | 0.369 | 0.324 | 0.28 | 0.239 | 0.201 | 0.166 | 0.135 | 0.107 | 0.084 | 0.064 | 0.048 | 0.035 | 0.025 | 0.018 | 0.012 | 0.008 | 0.005 | 0.003 | 0.002 | 0.001 | 0.001 | 0 | 0 | 0 | 0 | 0 | 0 | 0 | 0 | 0 | 0 | 0 | 0 | 0 | 0 | 0 | 0 | 0 | 0 | 0 | 0 | 0 | 0 | 0 | 0 | 0 | 0 | 0 | 0 | 0 | 0 | 0 | 0 | 0 | 0 | 0 | 0 | 0 | 0 | 0 | 0 | 0 | 0 | 0 | 0 | 0
| Residential Reflector Lighting | Incandescent | % of stock remaining for a given age | 1 | 0.995 | 0.891 | 0.482 | 0.067 | 0.01 | 0 | 0 | 0 | 0 | 0 | 0 | 0 | 0 | 0 | 0 | 0 | 0 | 0 | 0 | 0 | 0 | 0 | 0 | 0 | 0 | 0 | 0 | 0 | 0 | 0 | 0 | 0 | 0 | 0 | 0 | 0 | 0 | 0 | 0 | 0 | 0 | 0 | 0 | 0 | 0 | 0 | 0 | 0 | 0 | 0 | 0 | 0 | 0 | 0 | 0 | 0 | 0 | 0 | 0 | 0 | 0 | 0 | 0 | 0 | 0 | 0 | 0 | 0 | 0 | 0 | 0 | 0 | 0 | 0 | 0 | 0 | 0 | 0 | 0 | 0 | 0 | 0 | 0 | 0 | 0 | 0 | 0 | 0 | 0 | 0 | 0 | 0 | 0 | 0 | 0 | 0 | 0 | 0 | 0 | 0 | 0
| Residential Reflector Lighting | Halogen | % of stock remaining for a given age | 1 | 1 | 0.995 | 0.969 | 0.891 | 0.727 | 0.483 | 0.231 | 0.068 | 0.01 | 0.001 | 0 | 0 | 0 | 0 | 0 | 0 | 0 | 0 | 0 | 0 | 0 | 0 | 0 | 0 | 0 | 0 | 0 | 0 | 0 | 0 | 0 | 0 | 0 | 0 | 0 | 0 | 0 | 0 | 0 | 0 | 0 | 0 | 0 | 0 | 0 | 0 | 0 | 0 | 0 | 0 | 0 | 0 | 0 | 0 | 0 | 0 | 0 | 0 | 0 | 0 | 0 | 0 | 0 | 0 | 0 | 0 | 0 | 0 | 0 | 0 | 0 | 0 | 0 | 0 | 0 | 0 | 0 | 0 | 0 | 0 | 0 | 0 | 0 | 0 | 0 | 0 | 0 | 0 | 0 | 0 | 0 | 0 | 0 | 0 | 0 | 0 | 0 | 0 | 0 | 0 | 0
| Residential Reflector Lighting | CFL | % of stock remaining for a given age | 1 | 1 | 0.998 | 0.994 | 0.985 | 0.97 | 0.948 | 0.918 | 0.879 | 0.832 | 0.775 | 0.712 | 0.642 | 0.568 | 0.492 | 0.417 | 0.344 | 0.277 | 0.217 | 0.165 | 0.122 | 0.087 | 0.06 | 0.04 | 0.025 | 0.016 | 0.009 | 0.005 | 0.003 | 0.001 | 0.001 | 0 | 0 | 0 | 0 | 0 | 0 | 0 | 0 | 0 | 0 | 0 | 0 | 0 | 0 | 0 | 0 | 0 | 0 | 0 | 0 | 0 | 0 | 0 | 0 | 0 | 0 | 0 | 0 | 0 | 0 | 0 | 0 | 0 | 0 | 0 | 0 | 0 | 0 | 0 | 0 | 0 | 0 | 0 | 0 | 0 | 0 | 0 | 0 | 0 | 0 | 0 | 0 | 0 | 0 | 0 | 0 | 0 | 0 | 0 | 0 | 0 | 0 | 0 | 0 | 0 | 0 | 0 | 0 | 0 | 0 | 0
| Residential Reflector Lighting | LED | % of stock remaining for a given age | 1 | 1 | 1 | 1 | 1 | 1 | 1 | 0.999 | 0.999 | 0.998 | 0.997 | 0.995 | 0.993 | 0.99 | 0.986 | 0.981 | 0.975 | 0.968 | 0.958 | 0.947 | 0.933 | 0.917 | 0.899 | 0.878 | 0.854 | 0.827 | 0.797 | 0.764 | 0.727 | 0.689 | 0.647 | 0.603 | 0.558 | 0.511 | 0.464 | 0.416 | 0.369 | 0.324 | 0.28 | 0.239 | 0.201 | 0.166 | 0.135 | 0.107 | 0.084 | 0.064 | 0.048 | 0.035 | 0.025 | 0.018 | 0.012 | 0.008 | 0.005 | 0.003 | 0.002 | 0.001 | 0.001 | 0 | 0 | 0 | 0 | 0 | 0 | 0 | 0 | 0 | 0 | 0 | 0 | 0 | 0 | 0 | 0 | 0 | 0 | 0 | 0 | 0 | 0 | 0 | 0 | 0 | 0 | 0 | 0 | 0 | 0 | 0 | 0 | 0 | 0 | 0 | 0 | 0 | 0 | 0 | 0 | 0 | 0 | 0 | 0 | 0
| Residential Linear Fluorescent Lighting | LED | % of stock remaining for a given age | 1 | 1 | 1 | 1 | 1 | 1 | 1 | 1 | 1 | 1 | 0.999 | 0.999 | 0.999 | 0.998 | 0.997 | 0.996 | 0.995 | 0.993 | 0.992 | 0.989 | 0.986 | 0.983 | 0.979 | 0.975 | 0.969 | 0.963 | 0.956 | 0.948 | 0.939 | 0.929 | 0.917 | 0.905 | 0.891 | 0.876 | 0.859 | 0.841 | 0.821 | 0.8 | 0.777 | 0.753 | 0.727 | 0.701 | 0.672 | 0.643 | 0.612 | 0.581 | 0.549 | 0.516 | 0.483 | 0.45 | 0.416 | 0.383 | 0.351 | 0.319 | 0.289 | 0.259 | 0.231 | 0.204 | 0.179 | 0.156 | 0.135 | 0.115 | 0.098 | 0.082 | 0.068 | 0.056 | 0.045 | 0.037 | 0.029 | 0.023 | 0.018 | 0.013 | 0.01 | 0 | 0 | 0 | 0 | 0 | 0 | 0 | 0 | 0 | 0 | 0 | 0 | 0 | 0 | 0 | 0 | 0 | 0 | 0 | 0 | 0 | 0 | 0 | 0 | 0 | 0 | 0 | 0 | 0
| Residential Linear Fluorescent Lighting | T12 | % of stock remaining for a given age | 1 | 1 | 1 | 1 | 1 | 0.999 | 0.997 | 0.994 | 0.99 | 0.983 | 0.972 | 0.957 | 0.937 | 0.911 | 0.877 | 0.836 | 0.786 | 0.729 | 0.664 | 0.592 | 0.516 | 0.438 | 0.361 | 0.287 | 0.22 | 0.162 | 0.113 | 0.075 | 0.047 | 0.028 | 0.015 | 0.008 | 0.004 | 0.002 | 0.001 | 0 | 0 | 0 | 0 | 0 | 0 | 0 | 0 | 0 | 0 | 0 | 0 | 0 | 0 | 0 | 0 | 0 | 0 | 0 | 0 | 0 | 0 | 0 | 0 | 0 | 0 | 0 | 0 | 0 | 0 | 0 | 0 | 0 | 0 | 0 | 0 | 0 | 0 | 0 | 0 | 0 | 0 | 0 | 0 | 0 | 0 | 0 | 0 | 0 | 0 | 0 | 0 | 0 | 0 | 0 | 0 | 0 | 0 | 0 | 0 | 0 | 0 | 0 | 0 | 0 | 0 | 0
| Residential Linear Fluorescent Lighting | T8 | % of stock remaining for a given age | 1 | 1 | 1 | 1 | 1 | 1 | 1 | 0.999 | 0.999 | 0.998 | 0.997 | 0.995 | 0.993 | 0.99 | 0.986 | 0.981 | 0.975 | 0.968 | 0.958 | 0.947 | 0.933 | 0.917 | 0.899 | 0.878 | 0.854 | 0.827 | 0.797 | 0.764 | 0.727 | 0.689 | 0.647 | 0.603 | 0.558 | 0.511 | 0.464 | 0.416 | 0.369 | 0.324 | 0.28 | 0.239 | 0.201 | 0.166 | 0.135 | 0.107 | 0.084 | 0.064 | 0.048 | 0.035 | 0.025 | 0.018 | 0.012 | 0.008 | 0.005 | 0.003 | 0.002 | 0.001 | 0.001 | 0 | 0 | 0 | 0 | 0 | 0 | 0 | 0 | 0 | 0 | 0 | 0 | 0 | 0 | 0 | 0 | 0 | 0 | 0 | 0 | 0 | 0 | 0 | 0 | 0 | 0 | 0 | 0 | 0 | 0 | 0 | 0 | 0 | 0 | 0 | 0 | 0 | 0 | 0 | 0 | 0 | 0 | 0 | 0 | 0
| Residential Linear Fluorescent Lighting | T5 | % of stock remaining for a given age | 1 | 1 | 1 | 1 | 1 | 1 | 1 | 1 | 1 | 1 | 0.999 | 0.999 | 0.999 | 0.998 | 0.997 | 0.996 | 0.995 | 0.993 | 0.992 | 0.989 | 0.986 | 0.983 | 0.979 | 0.975 | 0.969 | 0.963 | 0.956 | 0.948 | 0.939 | 0.929 | 0.917 | 0.905 | 0.891 | 0.876 | 0.859 | 0.841 | 0.821 | 0.8 | 0.777 | 0.753 | 0.727 | 0.701 | 0.672 | 0.643 | 0.612 | 0.581 | 0.549 | 0.516 | 0.483 | 0.45 | 0.416 | 0.383 | 0.351 | 0.319 | 0.289 | 0.259 | 0.231 | 0.204 | 0.179 | 0.156 | 0.135 | 0.115 | 0.098 | 0.082 | 0.068 | 0.056 | 0.045 | 0.037 | 0.029 | 0.023 | 0.018 | 0.013 | 0.01 | 0 | 0 | 0 | 0 | 0 | 0 | 0 | 0 | 0 | 0 | 0 | 0 | 0 | 0 | 0 | 0 | 0 | 0 | 0 | 0 | 0 | 0 | 0 | 0 | 0 | 0 | 0 | 0 | 0
| Residential Exterior Lighting | Halogen | % of stock remaining for a given age | 1 | 1 | 0.995 | 0.969 | 0.891 | 0.727 | 0.483 | 0.231 | 0.068 | 0.01 | 0.001 | 0 | 0 | 0 | 0 | 0 | 0 | 0 | 0 | 0 | 0 | 0 | 0 | 0 | 0 | 0 | 0 | 0 | 0 | 0 | 0 | 0 | 0 | 0 | 0 | 0 | 0 | 0 | 0 | 0 | 0 | 0 | 0 | 0 | 0 | 0 | 0 | 0 | 0 | 0 | 0 | 0 | 0 | 0 | 0 | 0 | 0 | 0 | 0 | 0 | 0 | 0 | 0 | 0 | 0 | 0 | 0 | 0 | 0 | 0 | 0 | 0 | 0 | 0 | 0 | 0 | 0 | 0 | 0 | 0 | 0 | 0 | 0 | 0 | 0 | 0 | 0 | 0 | 0 | 0 | 0 | 0 | 0 | 0 | 0 | 0 | 0 | 0 | 0 | 0 | 0 | 0
| Residential Exterior Lighting | CFL | % of stock remaining for a given age | 1 | 1 | 0.998 | 0.994 | 0.985 | 0.97 | 0.948 | 0.918 | 0.879 | 0.832 | 0.775 | 0.712 | 0.642 | 0.568 | 0.492 | 0.417 | 0.344 | 0.277 | 0.217 | 0.165 | 0.122 | 0.087 | 0.06 | 0.04 | 0.025 | 0.016 | 0.009 | 0.005 | 0.003 | 0.001 | 0.001 | 0 | 0 | 0 | 0 | 0 | 0 | 0 | 0 | 0 | 0 | 0 | 0 | 0 | 0 | 0 | 0 | 0 | 0 | 0 | 0 | 0 | 0 | 0 | 0 | 0 | 0 | 0 | 0 | 0 | 0 | 0 | 0 | 0 | 0 | 0 | 0 | 0 | 0 | 0 | 0 | 0 | 0 | 0 | 0 | 0 | 0 | 0 | 0 | 0 | 0 | 0 | 0 | 0 | 0 | 0 | 0 | 0 | 0 | 0 | 0 | 0 | 0 | 0 | 0 | 0 | 0 | 0 | 0 | 0 | 0 | 0
| Residential Exterior Lighting | LED | % of stock remaining for a given age | 1 | 1 | 1 | 1 | 1 | 1 | 1 | 1 | 1 | 1 | 0.999 | 0.999 | 0.999 | 0.998 | 0.997 | 0.996 | 0.995 | 0.993 | 0.992 | 0.989 | 0.986 | 0.983 | 0.979 | 0.975 | 0.969 | 0.963 | 0.956 | 0.948 | 0.939 | 0.929 | 0.917 | 0.905 | 0.891 | 0.876 | 0.859 | 0.841 | 0.821 | 0.8 | 0.777 | 0.753 | 0.727 | 0.701 | 0.672 | 0.643 | 0.612 | 0.581 | 0.549 | 0.516 | 0.483 | 0.45 | 0.416 | 0.383 | 0.351 | 0.319 | 0.289 | 0.259 | 0.231 | 0.204 | 0.179 | 0.156 | 0.135 | 0.115 | 0.098 | 0.082 | 0.068 | 0.056 | 0.045 | 0.037 | 0.029 | 0.023 | 0.018 | 0.013 | 0.01 | 0 | 0 | 0 | 0 | 0 | 0 | 0 | 0 | 0 | 0 | 0 | 0 | 0 | 0 | 0 | 0 | 0 | 0 | 0 | 0 | 0 | 0 | 0 | 0 | 0 | 0 | 0 | 0 | 0

## Bldg_Res Efficiency
Draft New York State Energy Plan, 2025
Building device efficiency parameters
This tab includes a summary of forecast device efficiencies for residential technologies
Sources:
| EIA | https://www.eia.gov/analysis/studies/buildings/equipcosts/
| ACEEE | https://www.aceee.org/files/proceedings/2016/data/papers/1_160.pdf
| ACEEE | https://www.aceee.org/files/proceedings/2014/data/papers/9-702.pdf
| NREL ResStock | https://resstock.nrel.gov/datasets
Residential Buildings - Device Efficiency
| Subsector | Technology | Fuel | Primary or Secondary Fuel | Efficiency Units | 2025 | 2026 | 2027 | 2028 | 2029 | 2030 | 2031 | 2032 | 2033 | 2034 | 2035 | 2036 | 2037 | 2038 | 2039 | 2040 | 2041 | 2042 | 2043 | 2044 | 2045 | 2046 | 2047 | 2048 | 2049 | 2050
| Residential Central Air Conditioning | Central Air Source Heat Pump - Cooling | Electricity | Primary | SEER | 15.56 | 15.56 | 15.56 | 15.56 | 15.56 | 15.56 | 15.56 | 15.56 | 15.56 | 15.56 | 15.56 | 15.56 | 15.56 | 15.56 | 15.56 | 15.56 | 15.56 | 15.56 | 15.56 | 15.56 | 15.56 | 15.56 | 15.56 | 15.56 | 15.56 | 15.56
| Residential Central Air Conditioning | Ground Source Heat Pump - Cooling | Electricity | Primary | EER | 22.08 | 22.08 | 22.08 | 22.08 | 22.08 | 22.08 | 22.08 | 22.08 | 22.08 | 22.08 | 22.08 | 22.08 | 22.08 | 22.08 | 22.08 | 22.08 | 22.08 | 22.08 | 22.08 | 22.08 | 22.08 | 22.08 | 22.08 | 22.08 | 22.08 | 22.08
| Residential Central Air Conditioning | Central AC | Electricity | Primary | SEER | 14.16 | 14.21 | 14.26 | 14.31 | 14.36 | 14.41 | 14.41 | 14.41 | 14.41 | 14.41 | 14.41 | 14.41 | 14.41 | 14.41 | 14.41 | 14.41 | 14.41 | 14.41 | 14.41 | 14.41 | 14.41 | 14.41 | 14.41 | 14.41 | 14.41 | 14.41
| Residential Central Air Conditioning | Efficient Central AC | Electricity | Primary | SEER | 16.51 | 16.51 | 16.51 | 16.51 | 16.51 | 16.51 | 16.51 | 16.51 | 16.51 | 16.51 | 16.51 | 16.51 | 16.51 | 16.51 | 16.51 | 16.51 | 16.51 | 16.51 | 16.51 | 16.51 | 16.51 | 16.51 | 16.51 | 16.51 | 16.51 | 16.51
| Residential Clothes Drying | Electric | Electricity | Primary | dryer lbs/kWh | 3.73 | 3.73 | 3.73 | 3.73 | 3.73 | 3.73 | 3.73 | 3.73 | 3.73 | 3.73 | 3.73 | 3.73 | 3.73 | 3.73 | 3.73 | 3.73 | 3.73 | 3.73 | 3.73 | 3.73 | 3.73 | 3.73 | 3.73 | 3.73 | 3.73 | 3.73
| Residential Clothes Drying | Gas | Natural Gas | Primary | dryer lbs/kWh | 3.3 | 3.3 | 3.3 | 3.3 | 3.3 | 3.3 | 3.3 | 3.3 | 3.3 | 3.3 | 3.3 | 3.3 | 3.3 | 3.3 | 3.3 | 3.3 | 3.3 | 3.3 | 3.3 | 3.3 | 3.3 | 3.3 | 3.3 | 3.3 | 3.3 | 3.3
| Residential Clothes Drying | Efficient Electric | Electricity | Primary | dryer lbs/kWh | 3.93 | 3.93 | 3.93 | 3.93 | 3.93 | 3.93 | 3.93 | 3.93 | 3.93 | 3.93 | 3.93 | 3.93 | 3.93 | 3.93 | 3.93 | 3.93 | 3.93 | 3.93 | 3.93 | 3.93 | 3.93 | 3.93 | 3.93 | 3.93 | 3.93 | 3.93
| Residential Clothes Drying | Efficient Gas | Natural Gas | Primary | dryer lbs/kWh | 3.48 | 3.48 | 3.48 | 3.48 | 3.48 | 3.48 | 3.48 | 3.48 | 3.48 | 3.48 | 3.48 | 3.48 | 3.48 | 3.48 | 3.48 | 3.48 | 3.48 | 3.48 | 3.48 | 3.48 | 3.48 | 3.48 | 3.48 | 3.48 | 3.48 | 3.48
| Residential Clothes Washing | Electric | Electricity | Primary | cycle/kWh | 1.8182 | 1.8182 | 1.8182 | 1.8182 | 1.8182 | 1.8182 | 1.8182 | 1.8182 | 1.8182 | 1.8182 | 1.8182 | 1.8182 | 1.8182 | 1.8182 | 1.8182 | 1.8182 | 1.8182 | 1.8182 | 1.8182 | 1.8182 | 1.8182 | 1.8182 | 1.8182 | 1.8182 | 1.8182 | 1.8182
| Residential Clothes Washing | Efficient Electric | Electricity | Primary | cycle/kWh | 2.7027 | 2.7027 | 2.7027 | 2.7027 | 2.7027 | 2.7027 | 2.7027 | 2.7027 | 2.7027 | 2.7027 | 2.7027 | 2.7027 | 2.7027 | 2.7027 | 2.7027 | 2.7027 | 2.7027 | 2.7027 | 2.7027 | 2.7027 | 2.7027 | 2.7027 | 2.7027 | 2.7027 | 2.7027 | 2.7027
| Residential Cooking | Electric Resistance Stove | Electricity | Primary | % | 0.63675 | 0.63675 | 0.63675 | 0.63675 | 0.63675 | 0.63675 | 0.63675 | 0.63675 | 0.63675 | 0.63675 | 0.63675 | 0.63675 | 0.63675 | 0.63675 | 0.63675 | 0.63675 | 0.63675 | 0.63675 | 0.63675 | 0.63675 | 0.63675 | 0.63675 | 0.63675 | 0.63675 | 0.63675 | 0.63675
| Residential Cooking | Induction Stove | Electricity | Primary | % | 0.766 | 0.766 | 0.766 | 0.766 | 0.766 | 0.766 | 0.766 | 0.766 | 0.766 | 0.766 | 0.766 | 0.766 | 0.766 | 0.766 | 0.766 | 0.766 | 0.766 | 0.766 | 0.766 | 0.766 | 0.766 | 0.766 | 0.766 | 0.766 | 0.766 | 0.766
| Residential Cooking | LPG Stove | LPG | Primary | % | 0.45 | 0.45 | 0.45 | 0.45 | 0.45 | 0.45 | 0.45 | 0.45 | 0.45 | 0.45 | 0.45 | 0.45 | 0.45 | 0.45 | 0.45 | 0.45 | 0.45 | 0.45 | 0.45 | 0.45 | 0.45 | 0.45 | 0.45 | 0.45 | 0.45 | 0.45
| Residential Cooking | Natural Gas Stove | Natural Gas | Primary | % | 0.45 | 0.45 | 0.45 | 0.45 | 0.45 | 0.45 | 0.45 | 0.45 | 0.45 | 0.45 | 0.45 | 0.45 | 0.45 | 0.45 | 0.45 | 0.45 | 0.45 | 0.45 | 0.45 | 0.45 | 0.45 | 0.45 | 0.45 | 0.45 | 0.45 | 0.45
| Residential Cooking | Efficient Natural Gas Stove | Natural Gas | Primary | % | 0.52 | 0.52 | 0.52 | 0.52 | 0.52 | 0.52 | 0.52 | 0.52 | 0.52 | 0.52 | 0.52 | 0.52 | 0.52 | 0.52 | 0.52 | 0.52 | 0.52 | 0.52 | 0.52 | 0.52 | 0.52 | 0.52 | 0.52 | 0.52 | 0.52 | 0.52
| Residential Dishwashing | Electric | Electricity | Primary | cycle/kWh | 0.83092 | 0.84314 | 0.85572 | 0.86869 | 0.88205 | 0.89583 | 0.89583 | 0.89583 | 0.89583 | 0.89583 | 0.89583 | 0.89583 | 0.89583 | 0.89583 | 0.89583 | 0.89583 | 0.89583 | 0.89583 | 0.89583 | 0.89583 | 0.89583 | 0.89583 | 0.89583 | 0.89583 | 0.89583 | 0.89583
| Residential Dishwashing | Efficient Electric | Electricity | Primary | cycle/kWh | 0.95556 | 0.95556 | 0.95556 | 0.95556 | 0.95556 | 0.95556 | 0.95556 | 0.95556 | 0.95556 | 0.95556 | 0.95556 | 0.95556 | 0.95556 | 0.95556 | 0.95556 | 0.95556 | 0.95556 | 0.95556 | 0.95556 | 0.95556 | 0.95556 | 0.95556 | 0.95556 | 0.95556 | 0.95556 | 0.95556
| Residential Freezing | Electric | Electricity | Primary | None | 1.0101 | 1.0101 | 1.0101 | 1.0101 | 1.0101 | 1.0101 | 1.0101 | 1.0101 | 1.0101 | 1.0101 | 1.0101 | 1.0101 | 1.0101 | 1.0101 | 1.0101 | 1.0101 | 1.0101 | 1.0101 | 1.0101 | 1.0101 | 1.0101 | 1.0101 | 1.0101 | 1.0101 | 1.0101 | 1.0101
| Residential Freezing | Efficient Electric | Electricity | Primary | None | 1.0453 | 1.0453 | 1.0453 | 1.0453 | 1.0453 | 1.0453 | 1.0453 | 1.0453 | 1.0453 | 1.0453 | 1.0453 | 1.0453 | 1.0453 | 1.0453 | 1.0453 | 1.0453 | 1.0453 | 1.0453 | 1.0453 | 1.0453 | 1.0453 | 1.0453 | 1.0453 | 1.0453 | 1.0453 | 1.0453
| Residential General Service Lighting | Incandescent | Electricity | Primary | lm/W | 14.2 | 14.2 | 14.2 | 14.2 | 14.2 | 14.2 | 14.2 | 14.2 | 14.2 | 14.2 | 14.2 | 14.2 | 14.2 | 14.2 | 14.2 | 14.2 | 14.2 | 14.2 | 14.2 | 14.2 | 14.2 | 14.2 | 14.2 | 14.2 | 14.2 | 14.2
| Residential General Service Lighting | Halogen | Electricity | Primary | lm/W | 17.4 | 17.4 | 17.4 | 17.4 | 17.4 | 17.4 | 17.4 | 17.4 | 17.4 | 17.4 | 17.4 | 17.4 | 17.4 | 17.4 | 17.4 | 17.4 | 17.4 | 17.4 | 17.4 | 17.4 | 17.4 | 17.4 | 17.4 | 17.4 | 17.4 | 17.4
| Residential General Service Lighting | CFL | Electricity | Primary | lm/W | 70.25 | 70.6 | 70.95 | 71.3 | 71.65 | 72 | 72.37 | 72.74 | 73.11 | 73.48 | 73.85 | 74.22 | 74.59 | 74.96 | 75.33 | 75.7 | 76.09 | 76.48 | 76.87 | 77.26 | 77.65 | 78.04 | 78.43 | 78.82 | 79.21 | 79.6
| Residential General Service Lighting | LED | Electricity | Primary | lm/W | 97.0875 | 99.45 | 101.8125 | 104.175 | 106.5375 | 108.9 | 111.87 | 114.84 | 117.81 | 120.78 | 123.75 | 126.72 | 129.69 | 132.66 | 135.63 | 138.6 | 140.81 | 143.02 | 145.23 | 147.44 | 149.65 | 151.86 | 154.07 | 156.28 | 158.49 | 160.7
| Residential Reflector Lighting | Incandescent | Electricity | Primary | lm/W | 9.3 | 9.3 | 9.3 | 9.3 | 9.3 | 9.3 | 9.3 | 9.3 | 9.3 | 9.3 | 9.3 | 9.3 | 9.3 | 9.3 | 9.3 | 9.3 | 9.3 | 9.3 | 9.3 | 9.3 | 9.3 | 9.3 | 9.3 | 9.3 | 9.3 | 9.3
| Residential Reflector Lighting | Halogen | Electricity | Primary | lm/W | 17.5 | 17.5 | 17.5 | 17.5 | 17.5 | 17.5 | 17.5 | 17.5 | 17.5 | 17.5 | 17.5 | 17.5 | 17.5 | 17.5 | 17.5 | 17.5 | 17.5 | 17.5 | 17.5 | 17.5 | 17.5 | 17.5 | 17.5 | 17.5 | 17.5 | 17.5
| Residential Reflector Lighting | CFL | Electricity | Primary | lm/W | 49.5 | 49.5 | 49.5 | 49.5 | 49.5 | 49.5 | 49.5 | 49.5 | 49.5 | 49.5 | 49.5 | 49.5 | 49.5 | 49.5 | 49.5 | 49.5 | 49.5 | 49.5 | 49.5 | 49.5 | 49.5 | 49.5 | 49.5 | 49.5 | 49.5 | 49.5
| Residential Reflector Lighting | LED | Electricity | Primary | lm/W | 87.1375 | 88.85 | 90.5625 | 92.275 | 93.9875 | 95.7 | 97.08 | 98.46 | 99.84 | 101.22 | 102.6 | 103.98 | 105.36 | 106.74 | 108.12 | 109.5 | 110.87 | 112.24 | 113.61 | 114.98 | 116.35 | 117.72 | 119.09 | 120.46 | 121.83 | 123.2
| Residential Linear Fluorescent Lighting | LED | Electricity | Primary | lm/W | 149.8875 | 153.15 | 156.4125 | 159.675 | 162.9375 | 166.2 | 168.8 | 171.4 | 174 | 176.6 | 179.2 | 181.8 | 184.4 | 187 | 189.6 | 192.2 | 194.78 | 197.36 | 199.94 | 202.52 | 205.1 | 207.68 | 210.26 | 212.84 | 215.42 | 218
| Residential Linear Fluorescent Lighting | T12 | Electricity | Primary | lm/W | 62 | 62 | 62 | 62 | 62 | 62 | 62 | 62 | 62 | 62 | 62 | 62 | 62 | 62 | 62 | 62 | 62 | 62 | 62 | 62 | 62 | 62 | 62 | 62 | 62 | 62
| Residential Linear Fluorescent Lighting | T8 | Electricity | Primary | lm/W | 81 | 81 | 81 | 81 | 81 | 81 | 81 | 81 | 81 | 81 | 81 | 81 | 81 | 81 | 81 | 81 | 81 | 81 | 81 | 81 | 81 | 81 | 81 | 81 | 81 | 81
| Residential Linear Fluorescent Lighting | T5 | Electricity | Primary | lm/W | 89 | 89 | 89 | 89 | 89 | 89 | 89 | 89 | 89 | 89 | 89 | 89 | 89 | 89 | 89 | 89 | 89 | 89 | 89 | 89 | 89 | 89 | 89 | 89 | 89 | 89
| Residential Exterior Lighting | Halogen | Electricity | Primary | lm/W | 18.7 | 18.7 | 18.7 | 18.7 | 18.7 | 18.7 | 18.7 | 18.7 | 18.7 | 18.7 | 18.7 | 18.7 | 18.7 | 18.7 | 18.7 | 18.7 | 18.7 | 18.7 | 18.7 | 18.7 | 18.7 | 18.7 | 18.7 | 18.7 | 18.7 | 18.7
| Residential Exterior Lighting | CFL | Electricity | Primary | lm/W | 57.9 | 57.9 | 57.9 | 57.9 | 57.9 | 57.9 | 57.9 | 57.9 | 57.9 | 57.9 | 57.9 | 57.9 | 57.9 | 57.9 | 57.9 | 57.9 | 57.9 | 57.9 | 57.9 | 57.9 | 57.9 | 57.9 | 57.9 | 57.9 | 57.9 | 57.9
| Residential Exterior Lighting | LED | Electricity | Primary | lm/W | 87.1375 | 88.85 | 90.5625 | 92.275 | 93.9875 | 95.7 | 97.08 | 98.46 | 99.84 | 101.22 | 102.6 | 103.98 | 105.36 | 106.74 | 108.12 | 109.5 | 110.87 | 112.24 | 113.61 | 114.98 | 116.35 | 117.72 | 119.09 | 120.46 | 121.83 | 123.2
| Residential Refrigeration | Electric | Electricity | Primary | None | 1.0249 | 1.0249 | 1.0249 | 1.0249 | 1.0249 | 1.0249 | 1.0249 | 1.0249 | 1.0249 | 1.0249 | 1.0249 | 1.0249 | 1.0249 | 1.0249 | 1.0249 | 1.0249 | 1.0249 | 1.0249 | 1.0249 | 1.0249 | 1.0249 | 1.0249 | 1.0249 | 1.0249 | 1.0249 | 1.0249
| Residential Refrigeration | Efficient Electric | Electricity | Primary | None | 1.148 | 1.148 | 1.148 | 1.148 | 1.148 | 1.148 | 1.148 | 1.148 | 1.148 | 1.148 | 1.148 | 1.148 | 1.148 | 1.148 | 1.148 | 1.148 | 1.148 | 1.148 | 1.148 | 1.148 | 1.148 | 1.148 | 1.148 | 1.148 | 1.148 | 1.148
| Residential Room Air Conditioning | Room AC | Electricity | Primary | CEER | 12.16 | 12.19 | 12.22 | 12.25 | 12.28 | 12.31 | 12.33 | 12.35 | 12.37 | 12.39 | 12.41 | 12.43 | 12.45 | 12.47 | 12.49 | 12.51 | 12.51 | 12.51 | 12.51 | 12.51 | 12.51 | 12.51 | 12.51 | 12.51 | 12.51 | 12.51
| Residential Room Air Conditioning | Efficient Room AC | Electricity | Primary | CEER | 12.76 | 12.81 | 12.86 | 12.91 | 12.96 | 13.01 | 13.06 | 13.11 | 13.16 | 13.21 | 13.26 | 13.31 | 13.36 | 13.41 | 13.46 | 13.51 | 13.51 | 13.51 | 13.51 | 13.51 | 13.51 | 13.51 | 13.51 | 13.51 | 13.51 | 13.51
| Residential Detached Single Family Space Heating | Air Source Heat Pump | Electricity | Primary | COP | 2.868 | 2.959 | 3.051 | 3.143 | 3.234 | 3.326 | 3.355 | 3.384 | 3.413 | 3.441 | 3.47 | 3.499 | 3.528 | 3.557 | 3.586 | 3.615 | 3.615 | 3.615 | 3.615 | 3.615 | 3.615 | 3.615 | 3.615 | 3.615 | 3.615 | 3.615
| Residential Detached Single Family Space Heating | Cold Climate Air Source Heat Pump | Electricity | Primary | COP | 3.63 | 3.63 | 3.63 | 3.63 | 3.63 | 3.63 | 3.63 | 3.63 | 3.63 | 3.63 | 3.63 | 3.63 | 3.63 | 3.63 | 3.63 | 3.63 | 3.63 | 3.63 | 3.63 | 3.63 | 3.63 | 3.63 | 3.63 | 3.63 | 3.63 | 3.63
| Residential Detached Single Family Space Heating | Efficient Air Source Heat Pump | Electricity | Primary | COP | 4 | 4 | 4 | 4 | 4 | 4 | 4 | 4 | 4 | 4 | 4 | 4 | 4 | 4 | 4 | 4 | 4 | 4 | 4 | 4 | 4 | 4 | 4 | 4 | 4 | 4
| Residential Detached Single Family Space Heating | Air Source Heat Pump with Gas Backup | Electricity | Primary | COP | 2.868 | 2.959 | 3.051 | 3.143 | 3.234 | 3.326 | 3.355 | 3.384 | 3.413 | 3.441 | 3.47 | 3.499 | 3.528 | 3.557 | 3.586 | 3.615 | 3.615 | 3.615 | 3.615 | 3.615 | 3.615 | 3.615 | 3.615 | 3.615 | 3.615 | 3.615
| Residential Detached Single Family Space Heating | Air Source Heat Pump with Distillate Backup | Electricity | Primary | COP | 2.868 | 2.959 | 3.051 | 3.143 | 3.234 | 3.326 | 3.355 | 3.384 | 3.413 | 3.441 | 3.47 | 3.499 | 3.528 | 3.557 | 3.586 | 3.615 | 3.615 | 3.615 | 3.615 | 3.615 | 3.615 | 3.615 | 3.615 | 3.615 | 3.615 | 3.615
| Residential Detached Single Family Space Heating | Air Source Heat Pump with Gas Backup (Low Gas Demand) | Electricity | Primary | COP | 2.868 | 2.959 | 3.051 | 3.143 | 3.234 | 3.326 | 3.355 | 3.384 | 3.413 | 3.441 | 3.47 | 3.499 | 3.528 | 3.557 | 3.586 | 3.615 | 3.615 | 3.615 | 3.615 | 3.615 | 3.615 | 3.615 | 3.615 | 3.615 | 3.615 | 3.615
| Residential Detached Single Family Space Heating | Air Source Heat Pump with Gas Backup | Natural Gas | Secondary | AFUE | 0.8 | 0.8 | 0.8 | 0.8 | 0.8 | 0.8 | 0.8 | 0.8 | 0.8 | 0.8 | 0.8 | 0.8 | 0.8 | 0.8 | 0.8 | 0.8 | 0.8 | 0.8 | 0.8 | 0.8 | 0.8 | 0.8 | 0.8 | 0.8 | 0.8 | 0.8
| Residential Detached Single Family Space Heating | Air Source Heat Pump with Distillate Backup | Distillate | Secondary | AFUE | 0.8375 | 0.84 | 0.8425 | 0.845 | 0.8475 | 0.85 | 0.85 | 0.85 | 0.85 | 0.85 | 0.85 | 0.85 | 0.85 | 0.85 | 0.85 | 0.85 | 0.85 | 0.85 | 0.85 | 0.85 | 0.85 | 0.85 | 0.85 | 0.85 | 0.85 | 0.85
| Residential Detached Single Family Space Heating | Air Source Heat Pump with Gas Backup (Low Gas Demand) | Natural Gas | Secondary | AFUE | 0.91875 | 0.925 | 0.93125 | 0.9375 | 0.94375 | 0.95 | 0.95 | 0.95 | 0.95 | 0.95 | 0.95 | 0.95 | 0.95 | 0.95 | 0.95 | 0.95 | 0.95 | 0.95 | 0.95 | 0.95 | 0.95 | 0.95 | 0.95 | 0.95 | 0.95 | 0.95
| Residential Detached Single Family Space Heating | Ground Source Heat Pump | Electricity | Primary | COP | 3.72 | 3.776 | 3.832 | 3.888 | 3.944 | 4 | 4.02 | 4.04 | 4.06 | 4.08 | 4.1 | 4.12 | 4.14 | 4.16 | 4.18 | 4.2 | 4.2 | 4.2 | 4.2 | 4.2 | 4.2 | 4.2 | 4.2 | 4.2 | 4.2 | 4.2
| Residential Detached Single Family Space Heating | Electric Resistance | Electricity | Primary | AFUE | bar: 2025 to 2050
| Residential Detached Single Family Space Heating | Gas Heat Pump | Natural Gas | Primary | COP | 1.3 | 1.3 | 1.3 | 1.3 | 1.3 | 1.3 | 1.3 | 1.3 | 1.3 | 1.3 | 1.3 | 1.3 | 1.3 | 1.3 | 1.3 | 1.3 | 1.3 | 1.3 | 1.3 | 1.3 | 1.3 | 1.3 | 1.3 | 1.3 | 1.3 | 1.3
| Residential Detached Single Family Space Heating | Gas Boiler | Natural Gas | Primary | AFUE | 0.95 | 0.95 | 0.95 | 0.95 | 0.95 | 0.95 | 0.95 | 0.95 | 0.95 | 0.95 | 0.95 | 0.95 | 0.95 | 0.95 | 0.95 | 0.95 | 0.95 | 0.95 | 0.95 | 0.95 | 0.95 | 0.95 | 0.95 | 0.95 | 0.95 | 0.95
| Residential Detached Single Family Space Heating | Gas Furnace | Natural Gas | Primary | AFUE | 0.8 | 0.8 | 0.8 | 0.8 | 0.8 | 0.8 | 0.8 | 0.8 | 0.8 | 0.8 | 0.8 | 0.8 | 0.8 | 0.8 | 0.8 | 0.8 | 0.8 | 0.8 | 0.8 | 0.8 | 0.8 | 0.8 | 0.8 | 0.8 | 0.8 | 0.8
| Residential Detached Single Family Space Heating | Distillate Boiler | Distillate | Primary | AFUE | 0.86 | 0.86 | 0.86 | 0.86 | 0.86 | 0.86 | 0.86 | 0.86 | 0.86 | 0.86 | 0.86 | 0.86 | 0.86 | 0.86 | 0.86 | 0.86 | 0.86 | 0.86 | 0.86 | 0.86 | 0.86 | 0.86 | 0.86 | 0.86 | 0.86 | 0.86
| Residential Detached Single Family Space Heating | Distillate Furnace | Distillate | Primary | AFUE | 0.8375 | 0.84 | 0.8425 | 0.845 | 0.8475 | 0.85 | 0.85 | 0.85 | 0.85 | 0.85 | 0.85 | 0.85 | 0.85 | 0.85 | 0.85 | 0.85 | 0.85 | 0.85 | 0.85 | 0.85 | 0.85 | 0.85 | 0.85 | 0.85 | 0.85 | 0.85
| Residential Detached Single Family Space Heating | Efficient Distillate Boiler | Distillate | Primary | AFUE | 0.88 | 0.88 | 0.88 | 0.88 | 0.88 | 0.88 | 0.88 | 0.88 | 0.88 | 0.88 | 0.88 | 0.88 | 0.88 | 0.88 | 0.88 | 0.88 | 0.88 | 0.88 | 0.88 | 0.88 | 0.88 | 0.88 | 0.88 | 0.88 | 0.88 | 0.88
| Residential Detached Single Family Space Heating | Efficient Distillate Furnace | Distillate | Primary | AFUE | 0.97 | 0.97 | 0.97 | 0.97 | 0.97 | 0.97 | 0.97 | 0.97 | 0.97 | 0.97 | 0.97 | 0.97 | 0.97 | 0.97 | 0.97 | 0.97 | 0.97 | 0.97 | 0.97 | 0.97 | 0.97 | 0.97 | 0.97 | 0.97 | 0.97 | 0.97
| Residential Detached Single Family Space Heating | Efficient Gas Boiler | Natural Gas | Primary | AFUE | 0.96 | 0.96 | 0.96 | 0.96 | 0.96 | 0.96 | 0.96 | 0.96 | 0.96 | 0.96 | 0.96 | 0.96 | 0.96 | 0.96 | 0.96 | 0.96 | 0.96 | 0.96 | 0.96 | 0.96 | 0.96 | 0.96 | 0.96 | 0.96 | 0.96 | 0.96
| Residential Detached Single Family Space Heating | Efficient Gas Furnace | Natural Gas | Primary | AFUE | 0.91875 | 0.925 | 0.93125 | 0.9375 | 0.94375 | 0.95 | 0.95 | 0.95 | 0.95 | 0.95 | 0.95 | 0.95 | 0.95 | 0.95 | 0.95 | 0.95 | 0.95 | 0.95 | 0.95 | 0.95 | 0.95 | 0.95 | 0.95 | 0.95 | 0.95 | 0.95
| Residential Detached Single Family Space Heating | LPG Furnace | LPG | Primary | AFUE | 0.91875 | 0.925 | 0.93125 | 0.9375 | 0.94375 | 0.95 | 0.95 | 0.95 | 0.95 | 0.95 | 0.95 | 0.95 | 0.95 | 0.95 | 0.95 | 0.95 | 0.95 | 0.95 | 0.95 | 0.95 | 0.95 | 0.95 | 0.95 | 0.95 | 0.95 | 0.95
| Residential Detached Single Family Space Heating | Wood Stoves | Wood | Primary | % | 0.76 | 0.76 | 0.76 | 0.76 | 0.76 | 0.76 | 0.76 | 0.76 | 0.76 | 0.76 | 0.76 | 0.76 | 0.76 | 0.76 | 0.76 | 0.76 | 0.76 | 0.76 | 0.76 | 0.76 | 0.76 | 0.76 | 0.76 | 0.76 | 0.76 | 0.76
| Residential Attached Single Family Space Heating | Air Source Heat Pump | Electricity | Primary | COP | 2.868 | 2.959 | 3.051 | 3.143 | 3.234 | 3.326 | 3.355 | 3.384 | 3.413 | 3.441 | 3.47 | 3.499 | 3.528 | 3.557 | 3.586 | 3.615 | 3.615 | 3.615 | 3.615 | 3.615 | 3.615 | 3.615 | 3.615 | 3.615 | 3.615 | 3.615
| Residential Attached Single Family Space Heating | Cold Climate Air Source Heat Pump | Electricity | Primary | COP | 3.63 | 3.63 | 3.63 | 3.63 | 3.63 | 3.63 | 3.63 | 3.63 | 3.63 | 3.63 | 3.63 | 3.63 | 3.63 | 3.63 | 3.63 | 3.63 | 3.63 | 3.63 | 3.63 | 3.63 | 3.63 | 3.63 | 3.63 | 3.63 | 3.63 | 3.63
| Residential Attached Single Family Space Heating | Efficient Air Source Heat Pump | Electricity | Primary | COP | 4 | 4 | 4 | 4 | 4 | 4 | 4 | 4 | 4 | 4 | 4 | 4 | 4 | 4 | 4 | 4 | 4 | 4 | 4 | 4 | 4 | 4 | 4 | 4 | 4 | 4
| Residential Attached Single Family Space Heating | Air Source Heat Pump with Gas Backup | Electricity | Primary | COP | 2.868 | 2.959 | 3.051 | 3.143 | 3.234 | 3.326 | 3.355 | 3.384 | 3.413 | 3.441 | 3.47 | 3.499 | 3.528 | 3.557 | 3.586 | 3.615 | 3.615 | 3.615 | 3.615 | 3.615 | 3.615 | 3.615 | 3.615 | 3.615 | 3.615 | 3.615
| Residential Attached Single Family Space Heating | Air Source Heat Pump with Distillate Backup | Electricity | Primary | COP | 2.868 | 2.959 | 3.051 | 3.143 | 3.234 | 3.326 | 3.355 | 3.384 | 3.413 | 3.441 | 3.47 | 3.499 | 3.528 | 3.557 | 3.586 | 3.615 | 3.615 | 3.615 | 3.615 | 3.615 | 3.615 | 3.615 | 3.615 | 3.615 | 3.615 | 3.615
| Residential Attached Single Family Space Heating | Air Source Heat Pump with Gas Backup (Low Gas Demand) | Electricity | Primary | COP | 2.868 | 2.959 | 3.051 | 3.143 | 3.234 | 3.326 | 3.355 | 3.384 | 3.413 | 3.441 | 3.47 | 3.499 | 3.528 | 3.557 | 3.586 | 3.615 | 3.615 | 3.615 | 3.615 | 3.615 | 3.615 | 3.615 | 3.615 | 3.615 | 3.615 | 3.615
| Residential Attached Single Family Space Heating | Air Source Heat Pump with Gas Backup | Natural Gas | Secondary | AFUE | 0.8 | 0.8 | 0.8 | 0.8 | 0.8 | 0.8 | 0.8 | 0.8 | 0.8 | 0.8 | 0.8 | 0.8 | 0.8 | 0.8 | 0.8 | 0.8 | 0.8 | 0.8 | 0.8 | 0.8 | 0.8 | 0.8 | 0.8 | 0.8 | 0.8 | 0.8
| Residential Attached Single Family Space Heating | Air Source Heat Pump with Distillate Backup | Distillate | Secondary | AFUE | 0.8375 | 0.84 | 0.8425 | 0.845 | 0.8475 | 0.85 | 0.85 | 0.85 | 0.85 | 0.85 | 0.85 | 0.85 | 0.85 | 0.85 | 0.85 | 0.85 | 0.85 | 0.85 | 0.85 | 0.85 | 0.85 | 0.85 | 0.85 | 0.85 | 0.85 | 0.85
| Residential Attached Single Family Space Heating | Air Source Heat Pump with Gas Backup (Low Gas Demand) | Natural Gas | Secondary | AFUE | 0.91875 | 0.925 | 0.93125 | 0.9375 | 0.94375 | 0.95 | 0.95 | 0.95 | 0.95 | 0.95 | 0.95 | 0.95 | 0.95 | 0.95 | 0.95 | 0.95 | 0.95 | 0.95 | 0.95 | 0.95 | 0.95 | 0.95 | 0.95 | 0.95 | 0.95 | 0.95
| Residential Attached Single Family Space Heating | Ground Source Heat Pump | Electricity | Primary | COP | 3.72 | 3.776 | 3.832 | 3.888 | 3.944 | 4 | 4.02 | 4.04 | 4.06 | 4.08 | 4.1 | 4.12 | 4.14 | 4.16 | 4.18 | 4.2 | 4.2 | 4.2 | 4.2 | 4.2 | 4.2 | 4.2 | 4.2 | 4.2 | 4.2 | 4.2
| Residential Attached Single Family Space Heating | Electric Resistance | Electricity | Primary | AFUE | bar: 2025 to 2050
| Residential Attached Single Family Space Heating | Gas Heat Pump | Natural Gas | Primary | COP | 1.3 | 1.3 | 1.3 | 1.3 | 1.3 | 1.3 | 1.3 | 1.3 | 1.3 | 1.3 | 1.3 | 1.3 | 1.3 | 1.3 | 1.3 | 1.3 | 1.3 | 1.3 | 1.3 | 1.3 | 1.3 | 1.3 | 1.3 | 1.3 | 1.3 | 1.3
| Residential Attached Single Family Space Heating | Gas Boiler | Natural Gas | Primary | AFUE | 0.95 | 0.95 | 0.95 | 0.95 | 0.95 | 0.95 | 0.95 | 0.95 | 0.95 | 0.95 | 0.95 | 0.95 | 0.95 | 0.95 | 0.95 | 0.95 | 0.95 | 0.95 | 0.95 | 0.95 | 0.95 | 0.95 | 0.95 | 0.95 | 0.95 | 0.95
| Residential Attached Single Family Space Heating | Gas Furnace | Natural Gas | Primary | AFUE | 0.8 | 0.8 | 0.8 | 0.8 | 0.8 | 0.8 | 0.8 | 0.8 | 0.8 | 0.8 | 0.8 | 0.8 | 0.8 | 0.8 | 0.8 | 0.8 | 0.8 | 0.8 | 0.8 | 0.8 | 0.8 | 0.8 | 0.8 | 0.8 | 0.8 | 0.8
| Residential Attached Single Family Space Heating | Distillate Boiler | Distillate | Primary | AFUE | 0.86 | 0.86 | 0.86 | 0.86 | 0.86 | 0.86 | 0.86 | 0.86 | 0.86 | 0.86 | 0.86 | 0.86 | 0.86 | 0.86 | 0.86 | 0.86 | 0.86 | 0.86 | 0.86 | 0.86 | 0.86 | 0.86 | 0.86 | 0.86 | 0.86 | 0.86
| Residential Attached Single Family Space Heating | Distillate Furnace | Distillate | Primary | AFUE | 0.8375 | 0.84 | 0.8425 | 0.845 | 0.8475 | 0.85 | 0.85 | 0.85 | 0.85 | 0.85 | 0.85 | 0.85 | 0.85 | 0.85 | 0.85 | 0.85 | 0.85 | 0.85 | 0.85 | 0.85 | 0.85 | 0.85 | 0.85 | 0.85 | 0.85 | 0.85
| Residential Attached Single Family Space Heating | Efficient Distillate Boiler | Distillate | Primary | AFUE | 0.88 | 0.88 | 0.88 | 0.88 | 0.88 | 0.88 | 0.88 | 0.88 | 0.88 | 0.88 | 0.88 | 0.88 | 0.88 | 0.88 | 0.88 | 0.88 | 0.88 | 0.88 | 0.88 | 0.88 | 0.88 | 0.88 | 0.88 | 0.88 | 0.88 | 0.88
| Residential Attached Single Family Space Heating | Efficient Distillate Furnace | Distillate | Primary | AFUE | 0.97 | 0.97 | 0.97 | 0.97 | 0.97 | 0.97 | 0.97 | 0.97 | 0.97 | 0.97 | 0.97 | 0.97 | 0.97 | 0.97 | 0.97 | 0.97 | 0.97 | 0.97 | 0.97 | 0.97 | 0.97 | 0.97 | 0.97 | 0.97 | 0.97 | 0.97
| Residential Attached Single Family Space Heating | Efficient Gas Boiler | Natural Gas | Primary | AFUE | 0.96 | 0.96 | 0.96 | 0.96 | 0.96 | 0.96 | 0.96 | 0.96 | 0.96 | 0.96 | 0.96 | 0.96 | 0.96 | 0.96 | 0.96 | 0.96 | 0.96 | 0.96 | 0.96 | 0.96 | 0.96 | 0.96 | 0.96 | 0.96 | 0.96 | 0.96
| Residential Attached Single Family Space Heating | Efficient Gas Furnace | Natural Gas | Primary | AFUE | 0.91875 | 0.925 | 0.93125 | 0.9375 | 0.94375 | 0.95 | 0.95 | 0.95 | 0.95 | 0.95 | 0.95 | 0.95 | 0.95 | 0.95 | 0.95 | 0.95 | 0.95 | 0.95 | 0.95 | 0.95 | 0.95 | 0.95 | 0.95 | 0.95 | 0.95 | 0.95
| Residential Attached Single Family Space Heating | LPG Furnace | LPG | Primary | AFUE | 0.91875 | 0.925 | 0.93125 | 0.9375 | 0.94375 | 0.95 | 0.95 | 0.95 | 0.95 | 0.95 | 0.95 | 0.95 | 0.95 | 0.95 | 0.95 | 0.95 | 0.95 | 0.95 | 0.95 | 0.95 | 0.95 | 0.95 | 0.95 | 0.95 | 0.95 | 0.95
| Residential Attached Single Family Space Heating | Wood Stoves | Wood | Primary | % | 0.76 | 0.76 | 0.76 | 0.76 | 0.76 | 0.76 | 0.76 | 0.76 | 0.76 | 0.76 | 0.76 | 0.76 | 0.76 | 0.76 | 0.76 | 0.76 | 0.76 | 0.76 | 0.76 | 0.76 | 0.76 | 0.76 | 0.76 | 0.76 | 0.76 | 0.76
| Residential Single Family with 2-4 Units Space Heating | Ductless Air Source Heat Pump | Electricity | Primary | COP | 2.951 | 3.045 | 3.14 | 3.234 | 3.328 | 3.422 | 3.452 | 3.482 | 3.512 | 3.541 | 3.571 | 3.601 | 3.631 | 3.66 | 3.69 | 3.72 | 3.72 | 3.72 | 3.72 | 3.72 | 3.72 | 3.72 | 3.72 | 3.72 | 3.72 | 3.72
| Residential Single Family with 2-4 Units Space Heating | Cold Climate Ductless Air Source Heat Pump | Electricity | Primary | COP | 3.25 | 3.25 | 3.25 | 3.25 | 3.25 | 3.25 | 3.25 | 3.25 | 3.25 | 3.25 | 3.25 | 3.25 | 3.25 | 3.25 | 3.25 | 3.25 | 3.25 | 3.25 | 3.25 | 3.25 | 3.25 | 3.25 | 3.25 | 3.25 | 3.25 | 3.25
| Residential Single Family with 2-4 Units Space Heating | Efficient Air Source Heat Pump | Electricity | Primary | COP | 4 | 4 | 4 | 4 | 4 | 4 | 4 | 4 | 4 | 4 | 4 | 4 | 4 | 4 | 4 | 4 | 4 | 4 | 4 | 4 | 4 | 4 | 4 | 4 | 4 | 4
| Residential Single Family with 2-4 Units Space Heating | Ductless Air Source Heat Pump with Gas Backup | Electricity | Primary | COP | 2.951 | 3.045 | 3.14 | 3.234 | 3.328 | 3.422 | 3.452 | 3.482 | 3.512 | 3.541 | 3.571 | 3.601 | 3.631 | 3.66 | 3.69 | 3.72 | 3.72 | 3.72 | 3.72 | 3.72 | 3.72 | 3.72 | 3.72 | 3.72 | 3.72 | 3.72
| Residential Single Family with 2-4 Units Space Heating | Ductless Air Source Heat Pump with Distillate Backup | Electricity | Primary | COP | 2.951 | 3.045 | 3.14 | 3.234 | 3.328 | 3.422 | 3.452 | 3.482 | 3.512 | 3.541 | 3.571 | 3.601 | 3.631 | 3.66 | 3.69 | 3.72 | 3.72 | 3.72 | 3.72 | 3.72 | 3.72 | 3.72 | 3.72 | 3.72 | 3.72 | 3.72
| Residential Single Family with 2-4 Units Space Heating | Ductless Air Source Heat Pump with Gas Backup (Low Gas Demand) | Electricity | Primary | COP | 2.951 | 3.045 | 3.14 | 3.234 | 3.328 | 3.422 | 3.452 | 3.482 | 3.512 | 3.541 | 3.571 | 3.601 | 3.631 | 3.66 | 3.69 | 3.72 | 3.72 | 3.72 | 3.72 | 3.72 | 3.72 | 3.72 | 3.72 | 3.72 | 3.72 | 3.72
| Residential Single Family with 2-4 Units Space Heating | Ductless Air Source Heat Pump with Gas Backup | Natural Gas | Secondary | AFUE | 0.8 | 0.8 | 0.8 | 0.8 | 0.8 | 0.8 | 0.8 | 0.8 | 0.8 | 0.8 | 0.8 | 0.8 | 0.8 | 0.8 | 0.8 | 0.8 | 0.8 | 0.8 | 0.8 | 0.8 | 0.8 | 0.8 | 0.8 | 0.8 | 0.8 | 0.8
| Residential Single Family with 2-4 Units Space Heating | Ductless Air Source Heat Pump with Distillate Backup | Distillate | Secondary | AFUE | 0.8375 | 0.84 | 0.8425 | 0.845 | 0.8475 | 0.85 | 0.85 | 0.85 | 0.85 | 0.85 | 0.85 | 0.85 | 0.85 | 0.85 | 0.85 | 0.85 | 0.85 | 0.85 | 0.85 | 0.85 | 0.85 | 0.85 | 0.85 | 0.85 | 0.85 | 0.85
| Residential Single Family with 2-4 Units Space Heating | Ductless Air Source Heat Pump with Gas Backup (Low Gas Demand) | Natural Gas | Secondary | AFUE | 0.91875 | 0.925 | 0.93125 | 0.9375 | 0.94375 | 0.95 | 0.95 | 0.95 | 0.95 | 0.95 | 0.95 | 0.95 | 0.95 | 0.95 | 0.95 | 0.95 | 0.95 | 0.95 | 0.95 | 0.95 | 0.95 | 0.95 | 0.95 | 0.95 | 0.95 | 0.95
| Residential Single Family with 2-4 Units Space Heating | Ground Source Heat Pump | Electricity | Primary | COP | 3.861 | 3.919 | 3.977 | 4.035 | 4.093 | 4.151 | 4.172 | 4.193 | 4.213 | 4.234 | 4.255 | 4.276 | 4.296 | 4.317 | 4.338 | 4.359 | 4.359 | 4.359 | 4.359 | 4.359 | 4.359 | 4.359 | 4.359 | 4.359 | 4.359 | 4.359
| Residential Single Family with 2-4 Units Space Heating | Electric Resistance | Electricity | Primary | AFUE | bar: 2025 to 2050
| Residential Single Family with 2-4 Units Space Heating | Gas Heat Pump | Natural Gas | Primary | COP | 1.3 | 1.3 | 1.3 | 1.3 | 1.3 | 1.3 | 1.3 | 1.3 | 1.3 | 1.3 | 1.3 | 1.3 | 1.3 | 1.3 | 1.3 | 1.3 | 1.3 | 1.3 | 1.3 | 1.3 | 1.3 | 1.3 | 1.3 | 1.3 | 1.3 | 1.3
| Residential Single Family with 2-4 Units Space Heating | Gas Boiler | Natural Gas | Primary | AFUE | 0.95 | 0.95 | 0.95 | 0.95 | 0.95 | 0.95 | 0.95 | 0.95 | 0.95 | 0.95 | 0.95 | 0.95 | 0.95 | 0.95 | 0.95 | 0.95 | 0.95 | 0.95 | 0.95 | 0.95 | 0.95 | 0.95 | 0.95 | 0.95 | 0.95 | 0.95
| Residential Single Family with 2-4 Units Space Heating | Gas Furnace | Natural Gas | Primary | AFUE | 0.8 | 0.8 | 0.8 | 0.8 | 0.8 | 0.8 | 0.8 | 0.8 | 0.8 | 0.8 | 0.8 | 0.8 | 0.8 | 0.8 | 0.8 | 0.8 | 0.8 | 0.8 | 0.8 | 0.8 | 0.8 | 0.8 | 0.8 | 0.8 | 0.8 | 0.8
| Residential Single Family with 2-4 Units Space Heating | Distillate Boiler | Distillate | Primary | AFUE | 0.86 | 0.86 | 0.86 | 0.86 | 0.86 | 0.86 | 0.86 | 0.86 | 0.86 | 0.86 | 0.86 | 0.86 | 0.86 | 0.86 | 0.86 | 0.86 | 0.86 | 0.86 | 0.86 | 0.86 | 0.86 | 0.86 | 0.86 | 0.86 | 0.86 | 0.86
| Residential Single Family with 2-4 Units Space Heating | Distillate Furnace | Distillate | Primary | AFUE | 0.8375 | 0.84 | 0.8425 | 0.845 | 0.8475 | 0.85 | 0.85 | 0.85 | 0.85 | 0.85 | 0.85 | 0.85 | 0.85 | 0.85 | 0.85 | 0.85 | 0.85 | 0.85 | 0.85 | 0.85 | 0.85 | 0.85 | 0.85 | 0.85 | 0.85 | 0.85
| Residential Single Family with 2-4 Units Space Heating | Efficient Distillate Boiler | Distillate | Primary | AFUE | 0.88 | 0.88 | 0.88 | 0.88 | 0.88 | 0.88 | 0.88 | 0.88 | 0.88 | 0.88 | 0.88 | 0.88 | 0.88 | 0.88 | 0.88 | 0.88 | 0.88 | 0.88 | 0.88 | 0.88 | 0.88 | 0.88 | 0.88 | 0.88 | 0.88 | 0.88
| Residential Single Family with 2-4 Units Space Heating | Efficient Distillate Furnace | Distillate | Primary | AFUE | 0.97 | 0.97 | 0.97 | 0.97 | 0.97 | 0.97 | 0.97 | 0.97 | 0.97 | 0.97 | 0.97 | 0.97 | 0.97 | 0.97 | 0.97 | 0.97 | 0.97 | 0.97 | 0.97 | 0.97 | 0.97 | 0.97 | 0.97 | 0.97 | 0.97 | 0.97
| Residential Single Family with 2-4 Units Space Heating | Efficient Gas Boiler | Natural Gas | Primary | AFUE | 0.96 | 0.96 | 0.96 | 0.96 | 0.96 | 0.96 | 0.96 | 0.96 | 0.96 | 0.96 | 0.96 | 0.96 | 0.96 | 0.96 | 0.96 | 0.96 | 0.96 | 0.96 | 0.96 | 0.96 | 0.96 | 0.96 | 0.96 | 0.96 | 0.96 | 0.96
| Residential Single Family with 2-4 Units Space Heating | Efficient Gas Furnace | Natural Gas | Primary | AFUE | 0.91875 | 0.925 | 0.93125 | 0.9375 | 0.94375 | 0.95 | 0.95 | 0.95 | 0.95 | 0.95 | 0.95 | 0.95 | 0.95 | 0.95 | 0.95 | 0.95 | 0.95 | 0.95 | 0.95 | 0.95 | 0.95 | 0.95 | 0.95 | 0.95 | 0.95 | 0.95
| Residential Single Family with 2-4 Units Space Heating | LPG Furnace | LPG | Primary | AFUE | 0.91875 | 0.925 | 0.93125 | 0.9375 | 0.94375 | 0.95 | 0.95 | 0.95 | 0.95 | 0.95 | 0.95 | 0.95 | 0.95 | 0.95 | 0.95 | 0.95 | 0.95 | 0.95 | 0.95 | 0.95 | 0.95 | 0.95 | 0.95 | 0.95 | 0.95 | 0.95
| Residential Single Family with 2-4 Units Space Heating | Wood Stoves | Wood | Primary | % | 0.76 | 0.76 | 0.76 | 0.76 | 0.76 | 0.76 | 0.76 | 0.76 | 0.76 | 0.76 | 0.76 | 0.76 | 0.76 | 0.76 | 0.76 | 0.76 | 0.76 | 0.76 | 0.76 | 0.76 | 0.76 | 0.76 | 0.76 | 0.76 | 0.76 | 0.76
| Residential Multifamily with 5+ units, 1-7 stories Space Heating | Ductless Air Source Heat Pump | Electricity | Primary | COP | 2.951 | 3.045 | 3.14 | 3.234 | 3.328 | 3.422 | 3.452 | 3.482 | 3.512 | 3.541 | 3.571 | 3.601 | 3.631 | 3.66 | 3.69 | 3.72 | 3.72 | 3.72 | 3.72 | 3.72 | 3.72 | 3.72 | 3.72 | 3.72 | 3.72 | 3.72
| Residential Multifamily with 5+ units, 1-7 stories Space Heating | Cold Climate Ductless Air Source Heat Pump | Electricity | Primary | COP | 3.25 | 3.25 | 3.25 | 3.25 | 3.25 | 3.25 | 3.25 | 3.25 | 3.25 | 3.25 | 3.25 | 3.25 | 3.25 | 3.25 | 3.25 | 3.25 | 3.25 | 3.25 | 3.25 | 3.25 | 3.25 | 3.25 | 3.25 | 3.25 | 3.25 | 3.25
| Residential Multifamily with 5+ units, 1-7 stories Space Heating | Efficient Air Source Heat Pump | Electricity | Primary | COP | 4 | 4 | 4 | 4 | 4 | 4 | 4 | 4 | 4 | 4 | 4 | 4 | 4 | 4 | 4 | 4 | 4 | 4 | 4 | 4 | 4 | 4 | 4 | 4 | 4 | 4
| Residential Multifamily with 5+ units, 1-7 stories Space Heating | Ductless Air Source Heat Pump with Gas Backup | Electricity | Primary | COP | 2.951 | 3.045 | 3.14 | 3.234 | 3.328 | 3.422 | 3.452 | 3.482 | 3.512 | 3.541 | 3.571 | 3.601 | 3.631 | 3.66 | 3.69 | 3.72 | 3.72 | 3.72 | 3.72 | 3.72 | 3.72 | 3.72 | 3.72 | 3.72 | 3.72 | 3.72
| Residential Multifamily with 5+ units, 1-7 stories Space Heating | Ductless Air Source Heat Pump with Distillate Backup | Electricity | Primary | COP | 2.951 | 3.045 | 3.14 | 3.234 | 3.328 | 3.422 | 3.452 | 3.482 | 3.512 | 3.541 | 3.571 | 3.601 | 3.631 | 3.66 | 3.69 | 3.72 | 3.72 | 3.72 | 3.72 | 3.72 | 3.72 | 3.72 | 3.72 | 3.72 | 3.72 | 3.72
| Residential Multifamily with 5+ units, 1-7 stories Space Heating | Ductless Air Source Heat Pump with Gas Backup (Low Gas Demand) | Electricity | Primary | COP | 2.951 | 3.045 | 3.14 | 3.234 | 3.328 | 3.422 | 3.452 | 3.482 | 3.512 | 3.541 | 3.571 | 3.601 | 3.631 | 3.66 | 3.69 | 3.72 | 3.72 | 3.72 | 3.72 | 3.72 | 3.72 | 3.72 | 3.72 | 3.72 | 3.72 | 3.72
| Residential Multifamily with 5+ units, 1-7 stories Space Heating | Ductless Air Source Heat Pump with Gas Backup | Natural Gas | Secondary | AFUE | 0.8 | 0.8 | 0.8 | 0.8 | 0.8 | 0.8 | 0.8 | 0.8 | 0.8 | 0.8 | 0.8 | 0.8 | 0.8 | 0.8 | 0.8 | 0.8 | 0.8 | 0.8 | 0.8 | 0.8 | 0.8 | 0.8 | 0.8 | 0.8 | 0.8 | 0.8
| Residential Multifamily with 5+ units, 1-7 stories Space Heating | Ductless Air Source Heat Pump with Distillate Backup | Distillate | Secondary | AFUE | 0.8375 | 0.84 | 0.8425 | 0.845 | 0.8475 | 0.85 | 0.85 | 0.85 | 0.85 | 0.85 | 0.85 | 0.85 | 0.85 | 0.85 | 0.85 | 0.85 | 0.85 | 0.85 | 0.85 | 0.85 | 0.85 | 0.85 | 0.85 | 0.85 | 0.85 | 0.85
| Residential Multifamily with 5+ units, 1-7 stories Space Heating | Ductless Air Source Heat Pump with Gas Backup (Low Gas Demand) | Natural Gas | Secondary | AFUE | 0.91875 | 0.925 | 0.93125 | 0.9375 | 0.94375 | 0.95 | 0.95 | 0.95 | 0.95 | 0.95 | 0.95 | 0.95 | 0.95 | 0.95 | 0.95 | 0.95 | 0.95 | 0.95 | 0.95 | 0.95 | 0.95 | 0.95 | 0.95 | 0.95 | 0.95 | 0.95
| Residential Multifamily with 5+ units, 1-7 stories Space Heating | Ground Source Heat Pump | Electricity | Primary | COP | 3.861 | 3.919 | 3.977 | 4.035 | 4.093 | 4.151 | 4.172 | 4.193 | 4.213 | 4.234 | 4.255 | 4.276 | 4.296 | 4.317 | 4.338 | 4.359 | 4.359 | 4.359 | 4.359 | 4.359 | 4.359 | 4.359 | 4.359 | 4.359 | 4.359 | 4.359
| Residential Multifamily with 5+ units, 1-7 stories Space Heating | Electric Resistance | Electricity | Primary | AFUE | bar: 2025 to 2050
| Residential Multifamily with 5+ units, 1-7 stories Space Heating | Gas Heat Pump | Natural Gas | Primary | COP | 1.3 | 1.3 | 1.3 | 1.3 | 1.3 | 1.3 | 1.3 | 1.3 | 1.3 | 1.3 | 1.3 | 1.3 | 1.3 | 1.3 | 1.3 | 1.3 | 1.3 | 1.3 | 1.3 | 1.3 | 1.3 | 1.3 | 1.3 | 1.3 | 1.3 | 1.3
| Residential Multifamily with 5+ units, 1-7 stories Space Heating | Gas Boiler | Natural Gas | Primary | AFUE | 0.95 | 0.95 | 0.95 | 0.95 | 0.95 | 0.95 | 0.95 | 0.95 | 0.95 | 0.95 | 0.95 | 0.95 | 0.95 | 0.95 | 0.95 | 0.95 | 0.95 | 0.95 | 0.95 | 0.95 | 0.95 | 0.95 | 0.95 | 0.95 | 0.95 | 0.95
| Residential Multifamily with 5+ units, 1-7 stories Space Heating | Gas Furnace | Natural Gas | Primary | AFUE | 0.8 | 0.8 | 0.8 | 0.8 | 0.8 | 0.8 | 0.8 | 0.8 | 0.8 | 0.8 | 0.8 | 0.8 | 0.8 | 0.8 | 0.8 | 0.8 | 0.8 | 0.8 | 0.8 | 0.8 | 0.8 | 0.8 | 0.8 | 0.8 | 0.8 | 0.8
| Residential Multifamily with 5+ units, 1-7 stories Space Heating | Distillate Boiler | Distillate | Primary | AFUE | 0.86 | 0.86 | 0.86 | 0.86 | 0.86 | 0.86 | 0.86 | 0.86 | 0.86 | 0.86 | 0.86 | 0.86 | 0.86 | 0.86 | 0.86 | 0.86 | 0.86 | 0.86 | 0.86 | 0.86 | 0.86 | 0.86 | 0.86 | 0.86 | 0.86 | 0.86
| Residential Multifamily with 5+ units, 1-7 stories Space Heating | Distillate Furnace | Distillate | Primary | AFUE | 0.8375 | 0.84 | 0.8425 | 0.845 | 0.8475 | 0.85 | 0.85 | 0.85 | 0.85 | 0.85 | 0.85 | 0.85 | 0.85 | 0.85 | 0.85 | 0.85 | 0.85 | 0.85 | 0.85 | 0.85 | 0.85 | 0.85 | 0.85 | 0.85 | 0.85 | 0.85
| Residential Multifamily with 5+ units, 1-7 stories Space Heating | Efficient Distillate Boiler | Distillate | Primary | AFUE | 0.88 | 0.88 | 0.88 | 0.88 | 0.88 | 0.88 | 0.88 | 0.88 | 0.88 | 0.88 | 0.88 | 0.88 | 0.88 | 0.88 | 0.88 | 0.88 | 0.88 | 0.88 | 0.88 | 0.88 | 0.88 | 0.88 | 0.88 | 0.88 | 0.88 | 0.88
| Residential Multifamily with 5+ units, 1-7 stories Space Heating | Efficient Distillate Furnace | Distillate | Primary | AFUE | 0.97 | 0.97 | 0.97 | 0.97 | 0.97 | 0.97 | 0.97 | 0.97 | 0.97 | 0.97 | 0.97 | 0.97 | 0.97 | 0.97 | 0.97 | 0.97 | 0.97 | 0.97 | 0.97 | 0.97 | 0.97 | 0.97 | 0.97 | 0.97 | 0.97 | 0.97
| Residential Multifamily with 5+ units, 1-7 stories Space Heating | Efficient Gas Boiler | Natural Gas | Primary | AFUE | 0.96 | 0.96 | 0.96 | 0.96 | 0.96 | 0.96 | 0.96 | 0.96 | 0.96 | 0.96 | 0.96 | 0.96 | 0.96 | 0.96 | 0.96 | 0.96 | 0.96 | 0.96 | 0.96 | 0.96 | 0.96 | 0.96 | 0.96 | 0.96 | 0.96 | 0.96
| Residential Multifamily with 5+ units, 1-7 stories Space Heating | Efficient Gas Furnace | Natural Gas | Primary | AFUE | 0.91875 | 0.925 | 0.93125 | 0.9375 | 0.94375 | 0.95 | 0.95 | 0.95 | 0.95 | 0.95 | 0.95 | 0.95 | 0.95 | 0.95 | 0.95 | 0.95 | 0.95 | 0.95 | 0.95 | 0.95 | 0.95 | 0.95 | 0.95 | 0.95 | 0.95 | 0.95
| Residential Multifamily with 5+ units, 1-7 stories Space Heating | LPG Furnace | LPG | Primary | AFUE | 0.91875 | 0.925 | 0.93125 | 0.9375 | 0.94375 | 0.95 | 0.95 | 0.95 | 0.95 | 0.95 | 0.95 | 0.95 | 0.95 | 0.95 | 0.95 | 0.95 | 0.95 | 0.95 | 0.95 | 0.95 | 0.95 | 0.95 | 0.95 | 0.95 | 0.95 | 0.95
| Residential Multifamily with 5+ units, 1-7 stories Space Heating | Wood Stoves | Wood | Primary | % | 0.76 | 0.76 | 0.76 | 0.76 | 0.76 | 0.76 | 0.76 | 0.76 | 0.76 | 0.76 | 0.76 | 0.76 | 0.76 | 0.76 | 0.76 | 0.76 | 0.76 | 0.76 | 0.76 | 0.76 | 0.76 | 0.76 | 0.76 | 0.76 | 0.76 | 0.76
| Residential Multifamily with 5+ units, 1-7 stories Space Heating | District Steam | District Steam | Primary | % | bar: 2025 to 2050
| Residential Multifamily with 5+ units, 8+ stories Space Heating | Ductless Air Source Heat Pump | Electricity | Primary | COP | 2.975 | 3.07 | 3.165 | 3.26 | 3.355 | 3.45 | 3.48 | 3.51 | 3.54 | 3.57 | 3.6 | 3.63 | 3.66 | 3.69 | 3.72 | 3.75 | 3.75 | 3.75 | 3.75 | 3.75 | 3.75 | 3.75 | 3.75 | 3.75 | 3.75 | 3.75
| Residential Multifamily with 5+ units, 8+ stories Space Heating | Cold Climate Ductless Air Source Heat Pump | Electricity | Primary | COP | 3.25 | 3.25 | 3.25 | 3.25 | 3.25 | 3.25 | 3.25 | 3.25 | 3.25 | 3.25 | 3.25 | 3.25 | 3.25 | 3.25 | 3.25 | 3.25 | 3.25 | 3.25 | 3.25 | 3.25 | 3.25 | 3.25 | 3.25 | 3.25 | 3.25 | 3.25
| Residential Multifamily with 5+ units, 8+ stories Space Heating | Efficient Air Source Heat Pump | Electricity | Primary | COP | 4 | 4 | 4 | 4 | 4 | 4 | 4 | 4 | 4 | 4 | 4 | 4 | 4 | 4 | 4 | 4 | 4 | 4 | 4 | 4 | 4 | 4 | 4 | 4 | 4 | 4
| Residential Multifamily with 5+ units, 8+ stories Space Heating | Ductless Air Source Heat Pump with Gas Backup | Electricity | Primary | COP | 2.975 | 3.07 | 3.165 | 3.26 | 3.355 | 3.45 | 3.48 | 3.51 | 3.54 | 3.57 | 3.6 | 3.63 | 3.66 | 3.69 | 3.72 | 3.75 | 3.75 | 3.75 | 3.75 | 3.75 | 3.75 | 3.75 | 3.75 | 3.75 | 3.75 | 3.75
| Residential Multifamily with 5+ units, 8+ stories Space Heating | Ductless Air Source Heat Pump with Distillate Backup | Electricity | Primary | COP | 2.975 | 3.07 | 3.165 | 3.26 | 3.355 | 3.45 | 3.48 | 3.51 | 3.54 | 3.57 | 3.6 | 3.63 | 3.66 | 3.69 | 3.72 | 3.75 | 3.75 | 3.75 | 3.75 | 3.75 | 3.75 | 3.75 | 3.75 | 3.75 | 3.75 | 3.75
| Residential Multifamily with 5+ units, 8+ stories Space Heating | Ductless Air Source Heat Pump with Gas Backup (Low Gas Demand) | Electricity | Primary | COP | 2.975 | 3.07 | 3.165 | 3.26 | 3.355 | 3.45 | 3.48 | 3.51 | 3.54 | 3.57 | 3.6 | 3.63 | 3.66 | 3.69 | 3.72 | 3.75 | 3.75 | 3.75 | 3.75 | 3.75 | 3.75 | 3.75 | 3.75 | 3.75 | 3.75 | 3.75
| Residential Multifamily with 5+ units, 8+ stories Space Heating | Ductless Air Source Heat Pump with Gas Backup | Natural Gas | Secondary | AFUE | 0.8 | 0.8 | 0.8 | 0.8 | 0.8 | 0.8 | 0.8 | 0.8 | 0.8 | 0.8 | 0.8 | 0.8 | 0.8 | 0.8 | 0.8 | 0.8 | 0.8 | 0.8 | 0.8 | 0.8 | 0.8 | 0.8 | 0.8 | 0.8 | 0.8 | 0.8
| Residential Multifamily with 5+ units, 8+ stories Space Heating | Ductless Air Source Heat Pump with Distillate Backup | Distillate | Secondary | AFUE | 0.8375 | 0.84 | 0.8425 | 0.845 | 0.8475 | 0.85 | 0.85 | 0.85 | 0.85 | 0.85 | 0.85 | 0.85 | 0.85 | 0.85 | 0.85 | 0.85 | 0.85 | 0.85 | 0.85 | 0.85 | 0.85 | 0.85 | 0.85 | 0.85 | 0.85 | 0.85
| Residential Multifamily with 5+ units, 8+ stories Space Heating | Ductless Air Source Heat Pump with Gas Backup (Low Gas Demand) | Natural Gas | Secondary | AFUE | 0.91875 | 0.925 | 0.93125 | 0.9375 | 0.94375 | 0.95 | 0.95 | 0.95 | 0.95 | 0.95 | 0.95 | 0.95 | 0.95 | 0.95 | 0.95 | 0.95 | 0.95 | 0.95 | 0.95 | 0.95 | 0.95 | 0.95 | 0.95 | 0.95 | 0.95 | 0.95
| Residential Multifamily with 5+ units, 8+ stories Space Heating | Ground Source Heat Pump | Electricity | Primary | COP | 3.958 | 4.017 | 4.077 | 4.137 | 4.196 | 4.256 | 4.277 | 4.298 | 4.32 | 4.341 | 4.362 | 4.383 | 4.405 | 4.426 | 4.447 | 4.469 | 4.469 | 4.469 | 4.469 | 4.469 | 4.469 | 4.469 | 4.469 | 4.469 | 4.469 | 4.469
| Residential Multifamily with 5+ units, 8+ stories Space Heating | Electric Resistance | Electricity | Primary | AFUE | bar: 2025 to 2050
| Residential Multifamily with 5+ units, 8+ stories Space Heating | Gas Heat Pump | Natural Gas | Primary | COP | 1.3 | 1.3 | 1.3 | 1.3 | 1.3 | 1.3 | 1.3 | 1.3 | 1.3 | 1.3 | 1.3 | 1.3 | 1.3 | 1.3 | 1.3 | 1.3 | 1.3 | 1.3 | 1.3 | 1.3 | 1.3 | 1.3 | 1.3 | 1.3 | 1.3 | 1.3
| Residential Multifamily with 5+ units, 8+ stories Space Heating | Gas Boiler | Natural Gas | Primary | AFUE | 0.95 | 0.95 | 0.95 | 0.95 | 0.95 | 0.95 | 0.95 | 0.95 | 0.95 | 0.95 | 0.95 | 0.95 | 0.95 | 0.95 | 0.95 | 0.95 | 0.95 | 0.95 | 0.95 | 0.95 | 0.95 | 0.95 | 0.95 | 0.95 | 0.95 | 0.95
| Residential Multifamily with 5+ units, 8+ stories Space Heating | Gas Furnace | Natural Gas | Primary | AFUE | 0.8 | 0.8 | 0.8 | 0.8 | 0.8 | 0.8 | 0.8 | 0.8 | 0.8 | 0.8 | 0.8 | 0.8 | 0.8 | 0.8 | 0.8 | 0.8 | 0.8 | 0.8 | 0.8 | 0.8 | 0.8 | 0.8 | 0.8 | 0.8 | 0.8 | 0.8
| Residential Multifamily with 5+ units, 8+ stories Space Heating | Distillate Boiler | Distillate | Primary | AFUE | 0.86 | 0.86 | 0.86 | 0.86 | 0.86 | 0.86 | 0.86 | 0.86 | 0.86 | 0.86 | 0.86 | 0.86 | 0.86 | 0.86 | 0.86 | 0.86 | 0.86 | 0.86 | 0.86 | 0.86 | 0.86 | 0.86 | 0.86 | 0.86 | 0.86 | 0.86
| Residential Multifamily with 5+ units, 8+ stories Space Heating | Distillate Furnace | Distillate | Primary | AFUE | 0.8375 | 0.84 | 0.8425 | 0.845 | 0.8475 | 0.85 | 0.85 | 0.85 | 0.85 | 0.85 | 0.85 | 0.85 | 0.85 | 0.85 | 0.85 | 0.85 | 0.85 | 0.85 | 0.85 | 0.85 | 0.85 | 0.85 | 0.85 | 0.85 | 0.85 | 0.85
| Residential Multifamily with 5+ units, 8+ stories Space Heating | Efficient Distillate Boiler | Distillate | Primary | AFUE | 0.88 | 0.88 | 0.88 | 0.88 | 0.88 | 0.88 | 0.88 | 0.88 | 0.88 | 0.88 | 0.88 | 0.88 | 0.88 | 0.88 | 0.88 | 0.88 | 0.88 | 0.88 | 0.88 | 0.88 | 0.88 | 0.88 | 0.88 | 0.88 | 0.88 | 0.88
| Residential Multifamily with 5+ units, 8+ stories Space Heating | Efficient Distillate Furnace | Distillate | Primary | AFUE | 0.97 | 0.97 | 0.97 | 0.97 | 0.97 | 0.97 | 0.97 | 0.97 | 0.97 | 0.97 | 0.97 | 0.97 | 0.97 | 0.97 | 0.97 | 0.97 | 0.97 | 0.97 | 0.97 | 0.97 | 0.97 | 0.97 | 0.97 | 0.97 | 0.97 | 0.97
| Residential Multifamily with 5+ units, 8+ stories Space Heating | Efficient Gas Boiler | Natural Gas | Primary | AFUE | 0.96 | 0.96 | 0.96 | 0.96 | 0.96 | 0.96 | 0.96 | 0.96 | 0.96 | 0.96 | 0.96 | 0.96 | 0.96 | 0.96 | 0.96 | 0.96 | 0.96 | 0.96 | 0.96 | 0.96 | 0.96 | 0.96 | 0.96 | 0.96 | 0.96 | 0.96
| Residential Multifamily with 5+ units, 8+ stories Space Heating | Efficient Gas Furnace | Natural Gas | Primary | AFUE | 0.91875 | 0.925 | 0.93125 | 0.9375 | 0.94375 | 0.95 | 0.95 | 0.95 | 0.95 | 0.95 | 0.95 | 0.95 | 0.95 | 0.95 | 0.95 | 0.95 | 0.95 | 0.95 | 0.95 | 0.95 | 0.95 | 0.95 | 0.95 | 0.95 | 0.95 | 0.95
| Residential Multifamily with 5+ units, 8+ stories Space Heating | LPG Furnace | LPG | Primary | AFUE | 0.91875 | 0.925 | 0.93125 | 0.9375 | 0.94375 | 0.95 | 0.95 | 0.95 | 0.95 | 0.95 | 0.95 | 0.95 | 0.95 | 0.95 | 0.95 | 0.95 | 0.95 | 0.95 | 0.95 | 0.95 | 0.95 | 0.95 | 0.95 | 0.95 | 0.95 | 0.95
| Residential Multifamily with 5+ units, 8+ stories Space Heating | Wood Stoves | Wood | Primary | % | 0.76 | 0.76 | 0.76 | 0.76 | 0.76 | 0.76 | 0.76 | 0.76 | 0.76 | 0.76 | 0.76 | 0.76 | 0.76 | 0.76 | 0.76 | 0.76 | 0.76 | 0.76 | 0.76 | 0.76 | 0.76 | 0.76 | 0.76 | 0.76 | 0.76 | 0.76
| Residential Multifamily with 5+ units, 8+ stories Space Heating | District Steam | District Steam | Primary | % | bar: 2025 to 2050
| Residential Water Heating | Electric Heat Pump Storage | Electricity | Primary | UEF | 3.33 | 3.33 | 3.33 | 3.33 | 3.33 | 3.33 | 3.33 | 3.33 | 3.33 | 3.33 | 3.33 | 3.33 | 3.33 | 3.33 | 3.33 | 3.33 | 3.33 | 3.33 | 3.33 | 3.33 | 3.33 | 3.33 | 3.33 | 3.33 | 3.33 | 3.33
| Residential Water Heating | Electric Resistance Storage | Electricity | Primary | UEF | 0.92 | 0.92 | 0.92 | 0.92 | 0.92 | 0.92 | 0.92 | 0.92 | 0.92 | 0.92 | 0.92 | 0.92 | 0.92 | 0.92 | 0.92 | 0.92 | 0.92 | 0.92 | 0.92 | 0.92 | 0.92 | 0.92 | 0.92 | 0.92 | 0.92 | 0.92
| Residential Water Heating | Distillate Storage | Distillate | Primary | UEF | 0.66 | 0.66 | 0.66 | 0.66 | 0.66 | 0.66 | 0.66 | 0.66 | 0.66 | 0.66 | 0.66 | 0.66 | 0.66 | 0.66 | 0.66 | 0.66 | 0.66 | 0.66 | 0.66 | 0.66 | 0.66 | 0.66 | 0.66 | 0.66 | 0.66 | 0.66
| Residential Water Heating | Gas Instant | Natural Gas | Primary | UEF | 0.92 | 0.92 | 0.92 | 0.92 | 0.92 | 0.92 | 0.92 | 0.92 | 0.92 | 0.92 | 0.92 | 0.92 | 0.92 | 0.92 | 0.92 | 0.92 | 0.92 | 0.92 | 0.92 | 0.92 | 0.92 | 0.92 | 0.92 | 0.92 | 0.92 | 0.92
| Residential Water Heating | Gas Storage | Natural Gas | Primary | UEF | 0.61 | 0.61 | 0.61 | 0.61 | 0.61 | 0.61 | 0.61 | 0.61 | 0.61 | 0.61 | 0.61 | 0.61 | 0.61 | 0.61 | 0.61 | 0.61 | 0.61 | 0.61 | 0.61 | 0.61 | 0.61 | 0.61 | 0.61 | 0.61 | 0.61 | 0.61
| Residential Water Heating | Efficient Distillate Storage | Distillate | Primary | UEF | 0.68 | 0.68 | 0.68 | 0.68 | 0.68 | 0.68 | 0.68 | 0.68 | 0.68 | 0.68 | 0.68 | 0.68 | 0.68 | 0.68 | 0.68 | 0.68 | 0.68 | 0.68 | 0.68 | 0.68 | 0.68 | 0.68 | 0.68 | 0.68 | 0.68 | 0.68
| Residential Water Heating | Efficient Gas Instant | Natural Gas | Primary | UEF | 0.97 | 0.97 | 0.97 | 0.97 | 0.97 | 0.97 | 0.97 | 0.97 | 0.97 | 0.97 | 0.97 | 0.97 | 0.97 | 0.97 | 0.97 | 0.97 | 0.97 | 0.97 | 0.97 | 0.97 | 0.97 | 0.97 | 0.97 | 0.97 | 0.97 | 0.97
| Residential Water Heating | Efficient Gas Storage | Natural Gas | Primary | UEF | 0.84 | 0.84 | 0.84 | 0.84 | 0.84 | 0.84 | 0.84 | 0.84 | 0.84 | 0.84 | 0.84 | 0.84 | 0.84 | 0.84 | 0.84 | 0.84 | 0.84 | 0.84 | 0.84 | 0.84 | 0.84 | 0.84 | 0.84 | 0.84 | 0.84 | 0.84
| Residential Water Heating | LPG Storage | LPG | Primary | UEF | 0.61 | 0.61 | 0.61 | 0.61 | 0.61 | 0.61 | 0.61 | 0.61 | 0.61 | 0.61 | 0.61 | 0.61 | 0.61 | 0.61 | 0.61 | 0.61 | 0.61 | 0.61 | 0.61 | 0.61 | 0.61 | 0.61 | 0.61 | 0.61 | 0.61 | 0.61
| Residential Water Heating | Solar Water Heater | Electricity | Primary | UEF | 0.99 | 0.99 | 0.99 | 0.99 | 0.99 | 0.99 | 0.99 | 0.99 | 0.99 | 0.99 | 0.99 | 0.99 | 0.99 | 0.99 | 0.99 | 0.99 | 0.99 | 0.99 | 0.99 | 0.99 | 0.99 | 0.99 | 0.99 | 0.99 | 0.99 | 0.99
| Residential Water Heating | District Steam | District Steam | Primary | % | bar: 2025 to 2050
Standard HPs with gas/distillate backup use fuel backup to cover 20% of heating demand; Low Gas Demand hybrid HPs use gas to cover 5% of heating demand

## Bldg_Res Device Cost
Draft New York State Energy Plan, 2025
Building device cost ($/unit)
This tab includes a summary of device costs for residential devices
Note: Since an air source heat pump or ground source heat pump provides both air conditioning and space heating services, we allocate all costs for these devices to the space heating device.
Costs for devices are net of estimated federal tax credits, including those included in the Inflation Reduction Act. These tax credits were repealed in July 2025, and these costs will be increased as part of the Final SEP
Sources:
| EIA | https://www.eia.gov/analysis/studies/buildings/equipcosts/
| DOE | https://liftoff.energy.gov/wp-content/uploads/2025/01/LIFTOFF_DOE_Geothermal_HC.pdf
| ACEEE | https://www.aceee.org/files/proceedings/2014/data/papers/9-702.pdf
| ResStock | https://resstock.nrel.gov/datasets
| NYSERDA Buildings Analysis | https://www.nyserda.ny.gov/About/Publications/Evaluation-Reports/Building-Stock-and-Potential-Studies/Assessment-of-Energy-Efficiency-and-Electrification-Potential
Residential Buildings - Device Costs
| Subsector | Technology | Dollar Year | Cost Units | 2025 | 2026 | 2027 | 2028 | 2029 | 2030 | 2031 | 2032 | 2033 | 2034 | 2035 | 2036 | 2037 | 2038 | 2039 | 2040 | 2041 | 2042 | 2043 | 2044 | 2045 | 2046 | 2047 | 2048 | 2049 | 2050
| Residential Central Air Conditioning | Central Air Source Heat Pump - Cooling | 2022 | $/device | 0 | 0 | 0 | 0 | 0 | 0 | 0 | 0 | 0 | 0 | 0 | 0 | 0 | 0 | 0 | 0 | 0 | 0 | 0 | 0 | 0 | 0 | 0 | 0 | 0 | 0
| Residential Central Air Conditioning | Central AC | 2022 | $/device | 5457.5 | 5480 | 5502.5 | 5525 | 5547.5 | 5570 | 5570 | 5570 | 5570 | 5570 | 5570 | 5570 | 5570 | 5570 | 5570 | 5570 | 5570 | 5570 | 5570 | 5570 | 5570 | 5570 | 5570 | 5570 | 5570 | 5570
| Residential Central Air Conditioning | Efficient Central AC | 2022 | $/device | 5980 | 5980 | 5980 | 5980 | 5980 | 5980 | 5980 | 5980 | 5980 | 5980 | 5980 | 5980 | 5980 | 5980 | 5980 | 5980 | 5980 | 5980 | 5980 | 5980 | 5980 | 5980 | 5980 | 5980 | 5980 | 5980
| Residential Central Air Conditioning | Ground Source Heat Pump - Cooling | 2022 | $/device | 0 | 0 | 0 | 0 | 0 | 0 | 0 | 0 | 0 | 0 | 0 | 0 | 0 | 0 | 0 | 0 | 0 | 0 | 0 | 0 | 0 | 0 | 0 | 0 | 0 | 0
| Residential Clothes Drying | Efficient Electric | 2022 | $/device | 1110 | 1110 | 1110 | 1110 | 1110 | 1110 | 1110 | 1110 | 1110 | 1110 | 1110 | 1110 | 1110 | 1110 | 1110 | 1110 | 1110 | 1110 | 1110 | 1110 | 1110 | 1110 | 1110 | 1110 | 1110 | 1110
| Residential Clothes Drying | Efficient Gas | 2022 | $/device | 870 | 870 | 870 | 870 | 870 | 870 | 870 | 870 | 870 | 870 | 870 | 870 | 870 | 870 | 870 | 870 | 870 | 870 | 870 | 870 | 870 | 870 | 870 | 870 | 870 | 870
| Residential Clothes Drying | Electric | 2022 | $/device | 710 | 710 | 710 | 710 | 710 | 710 | 710 | 710 | 710 | 710 | 710 | 710 | 710 | 710 | 710 | 710 | 710 | 710 | 710 | 710 | 710 | 710 | 710 | 710 | 710 | 710
| Residential Clothes Drying | Gas | 2022 | $/device | 870 | 870 | 870 | 870 | 870 | 870 | 870 | 870 | 870 | 870 | 870 | 870 | 870 | 870 | 870 | 870 | 870 | 870 | 870 | 870 | 870 | 870 | 870 | 870 | 870 | 870
| Residential Clothes Washing | Efficient Electric | 2022 | $/device | 920 | 920 | 920 | 920 | 920 | 920 | 920 | 920 | 920 | 920 | 920 | 920 | 920 | 920 | 920 | 920 | 920 | 920 | 920 | 920 | 920 | 920 | 920 | 920 | 920 | 920
| Residential Clothes Washing | Electric | 2022 | $/device | 715 | 715 | 715 | 715 | 715 | 715 | 715 | 715 | 715 | 715 | 715 | 715 | 715 | 715 | 715 | 715 | 715 | 715 | 715 | 715 | 715 | 715 | 715 | 715 | 715 | 715
| Residential Cooking | Efficient Natural Gas Stove | 2022 | $/device | 480 | 480 | 480 | 480 | 480 | 480 | 480 | 480 | 480 | 480 | 480 | 480 | 480 | 480 | 480 | 480 | 480 | 480 | 480 | 480 | 480 | 480 | 480 | 480 | 480 | 480
| Residential Cooking | Electric Resistance Stove | 2022 | $/device | 620 | 620 | 620 | 620 | 620 | 620 | 620 | 620 | 620 | 620 | 620 | 620 | 620 | 620 | 620 | 620 | 620 | 620 | 620 | 620 | 620 | 620 | 620 | 620 | 620 | 620
| Residential Cooking | Natural Gas Stove | 2022 | $/device | 460 | 460 | 460 | 460 | 460 | 460 | 460 | 460 | 460 | 460 | 460 | 460 | 460 | 460 | 460 | 460 | 460 | 460 | 460 | 460 | 460 | 460 | 460 | 460 | 460 | 460
| Residential Cooking | Induction Stove | 2022 | $/device | 1230 | 1230 | 1230 | 1230 | 1230 | 1230 | 1230 | 1230 | 1230 | 1230 | 1230 | 1230 | 1230 | 1230 | 1230 | 1230 | 1230 | 1230 | 1230 | 1230 | 1230 | 1230 | 1230 | 1230 | 1230 | 1230
| Residential Cooking | LPG Stove | 2022 | $/device | 460 | 460 | 460 | 460 | 460 | 460 | 460 | 460 | 460 | 460 | 460 | 460 | 460 | 460 | 460 | 460 | 460 | 460 | 460 | 460 | 460 | 460 | 460 | 460 | 460 | 460
| Residential Dishwashing | Efficient Electric | 2022 | $/device | 690 | 690 | 690 | 690 | 690 | 690 | 690 | 690 | 690 | 690 | 690 | 690 | 690 | 690 | 690 | 690 | 690 | 690 | 690 | 690 | 690 | 690 | 690 | 690 | 690 | 690
| Residential Dishwashing | Electric | 2022 | $/device | 520 | 520 | 520 | 520 | 520 | 520 | 520 | 520 | 520 | 520 | 520 | 520 | 520 | 520 | 520 | 520 | 520 | 520 | 520 | 520 | 520 | 520 | 520 | 520 | 520 | 520
| Residential Exterior Lighting | CFL | 2022 | $/device | 8.31 | 8.31 | 8.31 | 8.31 | 8.31 | 8.31 | 8.31 | 8.31 | 8.31 | 8.31 | 8.31 | 8.31 | 8.31 | 8.31 | 8.31 | 8.31 | 8.31 | 8.31 | 8.31 | 8.31 | 8.31 | 8.31 | 8.31 | 8.31 | 8.31 | 8.31
| Residential Exterior Lighting | Halogen | 2022 | $/device | 10.32 | 10.32 | 10.32 | 10.32 | 10.32 | 10.32 | 10.32 | 10.32 | 10.32 | 10.32 | 10.32 | 10.32 | 10.32 | 10.32 | 10.32 | 10.32 | 10.32 | 10.32 | 10.32 | 10.32 | 10.32 | 10.32 | 10.32 | 10.32 | 10.32 | 10.32
| Residential Exterior Lighting | LED | 2022 | $/device | 21.7063 | 21.245 | 20.7838 | 20.3225 | 19.8613 | 19.4 | 19.196 | 18.992 | 18.788 | 18.584 | 18.38 | 18.176 | 17.972 | 17.768 | 17.564 | 17.36 | 17.161 | 16.962 | 16.763 | 16.564 | 16.365 | 16.166 | 15.967 | 15.768 | 15.569 | 15.37
| Residential Freezing | Efficient Electric | 2022 | $/device | 690 | 690 | 690 | 690 | 690 | 690 | 690 | 690 | 690 | 690 | 690 | 690 | 690 | 690 | 690 | 690 | 690 | 690 | 690 | 690 | 690 | 690 | 690 | 690 | 690 | 690
| Residential Freezing | Electric | 2022 | $/device | 680 | 680 | 680 | 680 | 680 | 680 | 680 | 680 | 680 | 680 | 680 | 680 | 680 | 680 | 680 | 680 | 680 | 680 | 680 | 680 | 680 | 680 | 680 | 680 | 680 | 680
| Residential General Service Lighting | CFL | 2022 | $/device | 5.2712 | 5.245 | 5.2187 | 5.1925 | 5.1662 | 5.14 | 5.115 | 5.09 | 5.065 | 5.04 | 5.015 | 4.99 | 4.965 | 4.94 | 4.915 | 4.89 | 4.866 | 4.842 | 4.818 | 4.794 | 4.77 | 4.746 | 4.722 | 4.698 | 4.674 | 4.65
| Residential General Service Lighting | Halogen | 2022 | $/device | 4.9 | 4.9 | 4.9 | 4.9 | 4.9 | 4.9 | 4.9 | 4.9 | 4.9 | 4.9 | 4.9 | 4.9 | 4.9 | 4.9 | 4.9 | 4.9 | 4.9 | 4.9 | 4.9 | 4.9 | 4.9 | 4.9 | 4.9 | 4.9 | 4.9 | 4.9
| Residential General Service Lighting | Incandescent | 2022 | $/device | 0.3 | 0.3 | 0.3 | 0.3 | 0.3 | 0.3 | 0.3 | 0.3 | 0.3 | 0.3 | 0.3 | 0.3 | 0.3 | 0.3 | 0.3 | 0.3 | 0.3 | 0.3 | 0.3 | 0.3 | 0.3 | 0.3 | 0.3 | 0.3 | 0.3 | 0.3
| Residential General Service Lighting | LED | 2022 | $/device | 3.6612 | 3.575 | 3.4887 | 3.4025 | 3.3162 | 3.23 | 3.191 | 3.152 | 3.113 | 3.074 | 3.035 | 2.996 | 2.957 | 2.918 | 2.879 | 2.84 | 2.802 | 2.764 | 2.726 | 2.688 | 2.65 | 2.612 | 2.574 | 2.536 | 2.498 | 2.46
| Residential Linear Fluorescent Lighting | LED | 2022 | $/device | 10.6825 | 10.54 | 10.3975 | 10.255 | 10.1125 | 9.97 | 9.96 | 9.95 | 9.94 | 9.93 | 9.92 | 9.91 | 9.9 | 9.89 | 9.88 | 9.87 | 9.86 | 9.85 | 9.84 | 9.83 | 9.82 | 9.81 | 9.8 | 9.79 | 9.78 | 9.77
| Residential Linear Fluorescent Lighting | T12 | 2022 | $/device | 1.1 | 1.1 | 1.1 | 1.1 | 1.1 | 1.1 | 1.1 | 1.1 | 1.1 | 1.1 | 1.1 | 1.1 | 1.1 | 1.1 | 1.1 | 1.1 | 1.1 | 1.1 | 1.1 | 1.1 | 1.1 | 1.1 | 1.1 | 1.1 | 1.1 | 1.1
| Residential Linear Fluorescent Lighting | T5 | 2022 | $/device | 9.3112 | 9.265 | 9.2187 | 9.1725 | 9.1262 | 9.08 | 9.035 | 8.99 | 8.945 | 8.9 | 8.855 | 8.81 | 8.765 | 8.72 | 8.675 | 8.63 | 8.588 | 8.546 | 8.504 | 8.462 | 8.42 | 8.378 | 8.336 | 8.294 | 8.252 | 8.21
| Residential Linear Fluorescent Lighting | T8 | 2022 | $/device | 4.02 | 4 | 3.98 | 3.96 | 3.94 | 3.92 | 3.901 | 3.882 | 3.863 | 3.844 | 3.825 | 3.806 | 3.787 | 3.768 | 3.749 | 3.73 | 3.712 | 3.694 | 3.676 | 3.658 | 3.64 | 3.622 | 3.604 | 3.586 | 3.568 | 3.55
| Residential Reflector Lighting | CFL | 2022 | $/device | 6.59 | 6.59 | 6.59 | 6.59 | 6.59 | 6.59 | 6.59 | 6.59 | 6.59 | 6.59 | 6.59 | 6.59 | 6.59 | 6.59 | 6.59 | 6.59 | 6.59 | 6.59 | 6.59 | 6.59 | 6.59 | 6.59 | 6.59 | 6.59 | 6.59 | 6.59
| Residential Reflector Lighting | Halogen | 2022 | $/device | 29.99 | 29.99 | 29.99 | 29.99 | 29.99 | 29.99 | 29.99 | 29.99 | 29.99 | 29.99 | 29.99 | 29.99 | 29.99 | 29.99 | 29.99 | 29.99 | 29.99 | 29.99 | 29.99 | 29.99 | 29.99 | 29.99 | 29.99 | 29.99 | 29.99 | 29.99
| Residential Reflector Lighting | Incandescent | 2022 | $/device | 3.7 | 3.7 | 3.7 | 3.7 | 3.7 | 3.7 | 3.7 | 3.7 | 3.7 | 3.7 | 3.7 | 3.7 | 3.7 | 3.7 | 3.7 | 3.7 | 3.7 | 3.7 | 3.7 | 3.7 | 3.7 | 3.7 | 3.7 | 3.7 | 3.7 | 3.7
| Residential Reflector Lighting | LED | 2022 | $/device | 21.7063 | 21.245 | 20.7838 | 20.3225 | 19.8613 | 19.4 | 19.196 | 18.992 | 18.788 | 18.584 | 18.38 | 18.176 | 17.972 | 17.768 | 17.564 | 17.36 | 17.161 | 16.962 | 16.763 | 16.564 | 16.365 | 16.166 | 15.967 | 15.768 | 15.569 | 15.37
| Residential Refrigeration | Efficient Electric | 2022 | $/device | 760 | 760 | 760 | 760 | 760 | 760 | 760 | 760 | 760 | 760 | 760 | 760 | 760 | 760 | 760 | 760 | 760 | 760 | 760 | 760 | 760 | 760 | 760 | 760 | 760 | 760
| Residential Refrigeration | Electric | 2022 | $/device | 750 | 750 | 750 | 750 | 750 | 750 | 750 | 750 | 750 | 750 | 750 | 750 | 750 | 750 | 750 | 750 | 750 | 750 | 750 | 750 | 750 | 750 | 750 | 750 | 750 | 750
| Residential Room Air Conditioning | Efficient Room AC | 2022 | $/device | 675 | 675 | 675 | 675 | 675 | 675 | 675 | 675 | 675 | 675 | 675 | 675 | 675 | 675 | 675 | 675 | 675 | 675 | 675 | 675 | 675 | 675 | 675 | 675 | 675 | 675
| Residential Room Air Conditioning | Room AC | 2022 | $/device | 565 | 565 | 565 | 565 | 565 | 565 | 565 | 565 | 565 | 565 | 565 | 565 | 565 | 565 | 565 | 565 | 565 | 565 | 565 | 565 | 565 | 565 | 565 | 565 | 565 | 565
| Residential Detached Single Family Space Heating | Air Source Heat Pump | 2024 | $/device | 23623.593 | 23623.593 | 23623.593 | 23623.593 | 23623.593 | 23623.593 | 23623.593 | 23623.593 | 24574.593 | 24574.593 | 24574.593 | 24574.593 | 24574.593 | 24574.593 | 24574.593 | 24574.593 | 24574.593 | 24574.593 | 24574.593 | 24574.593 | 24574.593 | 24574.593 | 24574.593 | 24574.593 | 24574.593 | 24574.593
| Residential Detached Single Family Space Heating | Cold Climate Air Source Heat Pump | 2024 | $/device | 23623.593 | 23623.593 | 23623.593 | 23623.593 | 23623.593 | 23623.593 | 23623.593 | 23623.593 | 24574.593 | 24574.593 | 24574.593 | 24574.593 | 24574.593 | 24574.593 | 24574.593 | 24574.593 | 24574.593 | 24574.593 | 24574.593 | 24574.593 | 24574.593 | 24574.593 | 24574.593 | 24574.593 | 24574.593 | 24574.593
| Residential Detached Single Family Space Heating | Efficient Air Source Heat Pump | 2024 | $/device | 23623.593 | 23623.593 | 23623.593 | 23623.593 | 23623.593 | 23623.593 | 23623.593 | 23623.593 | 24574.593 | 24574.593 | 24574.593 | 24574.593 | 24574.593 | 24574.593 | 24574.593 | 24574.593 | 24574.593 | 24574.593 | 24574.593 | 24574.593 | 24574.593 | 24574.593 | 24574.593 | 24574.593 | 24574.593 | 24574.593
| Residential Detached Single Family Space Heating | Air Source Heat Pump with Gas Backup | 2024 | $/device | 23623.593 | 23623.593 | 23623.593 | 23623.593 | 23623.593 | 23623.593 | 23623.593 | 23623.593 | 24574.593 | 24574.593 | 24574.593 | 24574.593 | 24574.593 | 24574.593 | 24574.593 | 24574.593 | 24574.593 | 24574.593 | 24574.593 | 24574.593 | 24574.593 | 24574.593 | 24574.593 | 24574.593 | 24574.593 | 24574.593
| Residential Detached Single Family Space Heating | Air Source Heat Pump with Distillate Backup | 2024 | $/device | 23623.593 | 23623.593 | 23623.593 | 23623.593 | 23623.593 | 23623.593 | 23623.593 | 23623.593 | 24574.593 | 24574.593 | 24574.593 | 24574.593 | 24574.593 | 24574.593 | 24574.593 | 24574.593 | 24574.593 | 24574.593 | 24574.593 | 24574.593 | 24574.593 | 24574.593 | 24574.593 | 24574.593 | 24574.593 | 24574.593
| Residential Detached Single Family Space Heating | Air Source Heat Pump with Gas Backup (Low Gas Demand) | 2024 | $/device | 23623.593 | 23623.593 | 23623.593 | 23623.593 | 23623.593 | 23623.593 | 23623.593 | 23623.593 | 24574.593 | 24574.593 | 24574.593 | 24574.593 | 24574.593 | 24574.593 | 24574.593 | 24574.593 | 24574.593 | 24574.593 | 24574.593 | 24574.593 | 24574.593 | 24574.593 | 24574.593 | 24574.593 | 24574.593 | 24574.593
| Residential Detached Single Family Space Heating | Distillate Boiler | 2024 | $/device | 8337.7598 | 8337.7598 | 8337.7598 | 8337.7598 | 8337.7598 | 8337.7598 | 8337.7598 | 8337.7598 | 8337.7598 | 8337.7598 | 8337.7598 | 8337.7598 | 8337.7598 | 8337.7598 | 8337.7598 | 8337.7598 | 8337.7598 | 8337.7598 | 8337.7598 | 8337.7598 | 8337.7598 | 8337.7598 | 8337.7598 | 8337.7598 | 8337.7598 | 8337.7598
| Residential Detached Single Family Space Heating | Distillate Furnace | 2024 | $/device | 4939.7313 | 4939.7313 | 4939.7313 | 4939.7313 | 4939.7313 | 4939.7313 | 4939.7313 | 4939.7313 | 4939.7313 | 4939.7313 | 4939.7313 | 4939.7313 | 4939.7313 | 4939.7313 | 4939.7313 | 4939.7313 | 4939.7313 | 4939.7313 | 4939.7313 | 4939.7313 | 4939.7313 | 4939.7313 | 4939.7313 | 4939.7313 | 4939.7313 | 4939.7313
| Residential Detached Single Family Space Heating | Efficient Distillate Boiler | 2024 | $/device | 9454.353 | 9454.353 | 9454.353 | 9454.353 | 9454.353 | 9454.353 | 9454.353 | 9454.353 | 10024.953 | 10024.953 | 10024.953 | 10024.953 | 10024.953 | 10024.953 | 10024.953 | 10024.953 | 10024.953 | 10024.953 | 10024.953 | 10024.953 | 10024.953 | 10024.953 | 10024.953 | 10024.953 | 10024.953 | 10024.953
| Residential Detached Single Family Space Heating | Efficient Distillate Furnace | 2024 | $/device | 5124.2043 | 5124.2043 | 5124.2043 | 5124.2043 | 5124.2043 | 5124.2043 | 5124.2043 | 5124.2043 | 5694.8043 | 5694.8043 | 5694.8043 | 5694.8043 | 5694.8043 | 5694.8043 | 5694.8043 | 5694.8043 | 5694.8043 | 5694.8043 | 5694.8043 | 5694.8043 | 5694.8043 | 5694.8043 | 5694.8043 | 5694.8043 | 5694.8043 | 5694.8043
| Residential Detached Single Family Space Heating | Efficient Gas Boiler | 2024 | $/device | 7841.0244 | 7841.0244 | 7841.0244 | 7841.0244 | 7841.0244 | 7841.0244 | 7841.0244 | 7841.0244 | 8411.6244 | 8411.6244 | 8411.6244 | 8411.6244 | 8411.6244 | 8411.6244 | 8411.6244 | 8411.6244 | 8411.6244 | 8411.6244 | 8411.6244 | 8411.6244 | 8411.6244 | 8411.6244 | 8411.6244 | 8411.6244 | 8411.6244 | 8411.6244
| Residential Detached Single Family Space Heating | Efficient Gas Furnace | 2024 | $/device | 3783.1358 | 3783.1358 | 3783.1358 | 3783.1358 | 3783.1358 | 3783.1358 | 3783.1358 | 3783.1358 | 4353.7358 | 4353.7358 | 4353.7358 | 4353.7358 | 4353.7358 | 4353.7358 | 4353.7358 | 4353.7358 | 4353.7358 | 4353.7358 | 4353.7358 | 4353.7358 | 4353.7358 | 4353.7358 | 4353.7358 | 4353.7358 | 4353.7358 | 4353.7358
| Residential Detached Single Family Space Heating | Electric Resistance | 2024 | $/device | 4581.646 | 4581.646 | 4581.646 | 4581.646 | 4581.646 | 4581.646 | 4581.646 | 4581.646 | 4581.646 | 4581.646 | 4581.646 | 4581.646 | 4581.646 | 4581.646 | 4581.646 | 4581.646 | 4581.646 | 4581.646 | 4581.646 | 4581.646 | 4581.646 | 4581.646 | 4581.646 | 4581.646 | 4581.646 | 4581.646
| Residential Detached Single Family Space Heating | Gas Boiler | 2024 | $/device | 7003.1872 | 7003.1872 | 7003.1872 | 7003.1872 | 7003.1872 | 7003.1872 | 7003.1872 | 7003.1872 | 7003.1872 | 7003.1872 | 7003.1872 | 7003.1872 | 7003.1872 | 7003.1872 | 7003.1872 | 7003.1872 | 7003.1872 | 7003.1872 | 7003.1872 | 7003.1872 | 7003.1872 | 7003.1872 | 7003.1872 | 7003.1872 | 7003.1872 | 7003.1872
| Residential Detached Single Family Space Heating | Gas Furnace | 2024 | $/device | 3781.3736 | 3781.3736 | 3781.3736 | 3781.3736 | 3781.3736 | 3781.3736 | 3781.3736 | 3781.3736 | 3781.3736 | 3781.3736 | 3781.3736 | 3781.3736 | 3781.3736 | 3781.3736 | 3781.3736 | 3781.3736 | 3781.3736 | 3781.3736 | 3781.3736 | 3781.3736 | 3781.3736 | 3781.3736 | 3781.3736 | 3781.3736 | 3781.3736 | 3781.3736
| Residential Detached Single Family Space Heating | Gas Heat Pump | 2024 | $/device | 24574.593 | 24574.593 | 24574.593 | 24574.593 | 24574.593 | 24574.593 | 24574.593 | 24574.593 | 24574.593 | 24574.593 | 24574.593 | 24574.593 | 24574.593 | 24574.593 | 24574.593 | 24574.593 | 24574.593 | 24574.593 | 24574.593 | 24574.593 | 24574.593 | 24574.593 | 24574.593 | 24574.593 | 24574.593 | 24574.593
| Residential Detached Single Family Space Heating | Ground Source Heat Pump | 2024 | $/device | 29921.9729 | 29921.9729 | 29921.9729 | 29921.9729 | 29921.9729 | 29921.9729 | 29921.9729 | 29921.9729 | 32460.807 | 34999.6411 | 48963.2284 | 48963.2284 | 48963.2284 | 48963.2284 | 48963.2284 | 48963.2284 | 48963.2284 | 48963.2284 | 48963.2284 | 48963.2284 | 48963.2284 | 48963.2284 | 48963.2284 | 48963.2284 | 48963.2284 | 48963.2284
| Residential Detached Single Family Space Heating | LPG Furnace | 2024 | $/device | 4873.7735 | 4873.7735 | 4873.7735 | 4873.7735 | 4873.7735 | 4873.7735 | 4873.7735 | 4873.7735 | 4873.7735 | 4873.7735 | 4873.7735 | 4873.7735 | 4873.7735 | 4873.7735 | 4873.7735 | 4873.7735 | 4873.7735 | 4873.7735 | 4873.7735 | 4873.7735 | 4873.7735 | 4873.7735 | 4873.7735 | 4873.7735 | 4873.7735 | 4873.7735
| Residential Detached Single Family Space Heating | Wood Stoves | 2024 | $/device | 7775 | 7775 | 7775 | 7775 | 7775 | 7775 | 7775 | 7775 | 7775 | 7775 | 7775 | 7775 | 7775 | 7775 | 7775 | 7775 | 7775 | 7775 | 7775 | 7775 | 7775 | 7775 | 7775 | 7775 | 7775 | 7775
| Residential Attached Single Family Space Heating | Air Source Heat Pump | 2024 | $/device | 18969.037 | 18969.037 | 18969.037 | 18969.037 | 18969.037 | 18969.037 | 18969.037 | 18969.037 | 19920.037 | 19920.037 | 19920.037 | 19920.037 | 19920.037 | 19920.037 | 19920.037 | 19920.037 | 19920.037 | 19920.037 | 19920.037 | 19920.037 | 19920.037 | 19920.037 | 19920.037 | 19920.037 | 19920.037 | 19920.037
| Residential Attached Single Family Space Heating | Cold Climate Air Source Heat Pump | 2024 | $/device | 18969.037 | 18969.037 | 18969.037 | 18969.037 | 18969.037 | 18969.037 | 18969.037 | 18969.037 | 19920.037 | 19920.037 | 19920.037 | 19920.037 | 19920.037 | 19920.037 | 19920.037 | 19920.037 | 19920.037 | 19920.037 | 19920.037 | 19920.037 | 19920.037 | 19920.037 | 19920.037 | 19920.037 | 19920.037 | 19920.037
| Residential Attached Single Family Space Heating | Efficient Air Source Heat Pump | 2024 | $/device | 18969.037 | 18969.037 | 18969.037 | 18969.037 | 18969.037 | 18969.037 | 18969.037 | 18969.037 | 19920.037 | 19920.037 | 19920.037 | 19920.037 | 19920.037 | 19920.037 | 19920.037 | 19920.037 | 19920.037 | 19920.037 | 19920.037 | 19920.037 | 19920.037 | 19920.037 | 19920.037 | 19920.037 | 19920.037 | 19920.037
| Residential Attached Single Family Space Heating | Air Source Heat Pump with Gas Backup | 2024 | $/device | 18969.037 | 18969.037 | 18969.037 | 18969.037 | 18969.037 | 18969.037 | 18969.037 | 18969.037 | 19920.037 | 19920.037 | 19920.037 | 19920.037 | 19920.037 | 19920.037 | 19920.037 | 19920.037 | 19920.037 | 19920.037 | 19920.037 | 19920.037 | 19920.037 | 19920.037 | 19920.037 | 19920.037 | 19920.037 | 19920.037
| Residential Attached Single Family Space Heating | Air Source Heat Pump with Distillate Backup | 2024 | $/device | 18969.037 | 18969.037 | 18969.037 | 18969.037 | 18969.037 | 18969.037 | 18969.037 | 18969.037 | 19920.037 | 19920.037 | 19920.037 | 19920.037 | 19920.037 | 19920.037 | 19920.037 | 19920.037 | 19920.037 | 19920.037 | 19920.037 | 19920.037 | 19920.037 | 19920.037 | 19920.037 | 19920.037 | 19920.037 | 19920.037
| Residential Attached Single Family Space Heating | Air Source Heat Pump with Gas Backup (Low Gas Demand) | 2024 | $/device | 18969.037 | 18969.037 | 18969.037 | 18969.037 | 18969.037 | 18969.037 | 18969.037 | 18969.037 | 19920.037 | 19920.037 | 19920.037 | 19920.037 | 19920.037 | 19920.037 | 19920.037 | 19920.037 | 19920.037 | 19920.037 | 19920.037 | 19920.037 | 19920.037 | 19920.037 | 19920.037 | 19920.037 | 19920.037 | 19920.037
| Residential Attached Single Family Space Heating | Distillate Boiler | 2024 | $/device | 7553.021 | 7553.021 | 7553.021 | 7553.021 | 7553.021 | 7553.021 | 7553.021 | 7553.021 | 7553.021 | 7553.021 | 7553.021 | 7553.021 | 7553.021 | 7553.021 | 7553.021 | 7553.021 | 7553.021 | 7553.021 | 7553.021 | 7553.021 | 7553.021 | 7553.021 | 7553.021 | 7553.021 | 7553.021 | 7553.021
| Residential Attached Single Family Space Heating | Distillate Furnace | 2024 | $/device | 4351.3334 | 4351.3334 | 4351.3334 | 4351.3334 | 4351.3334 | 4351.3334 | 4351.3334 | 4351.3334 | 4351.3334 | 4351.3334 | 4351.3334 | 4351.3334 | 4351.3334 | 4351.3334 | 4351.3334 | 4351.3334 | 4351.3334 | 4351.3334 | 4351.3334 | 4351.3334 | 4351.3334 | 4351.3334 | 4351.3334 | 4351.3334 | 4351.3334 | 4351.3334
| Residential Attached Single Family Space Heating | Efficient Distillate Boiler | 2024 | $/device | 8508.3929 | 8508.3929 | 8508.3929 | 8508.3929 | 8508.3929 | 8508.3929 | 8508.3929 | 8508.3929 | 9078.9929 | 9078.9929 | 9078.9929 | 9078.9929 | 9078.9929 | 9078.9929 | 9078.9929 | 9078.9929 | 9078.9929 | 9078.9929 | 9078.9929 | 9078.9929 | 9078.9929 | 9078.9929 | 9078.9929 | 9078.9929 | 9078.9929 | 9078.9929
| Residential Attached Single Family Space Heating | Efficient Distillate Furnace | 2024 | $/device | 4444.476 | 4444.476 | 4444.476 | 4444.476 | 4444.476 | 4444.476 | 4444.476 | 4444.476 | 5015.076 | 5015.076 | 5015.076 | 5015.076 | 5015.076 | 5015.076 | 5015.076 | 5015.076 | 5015.076 | 5015.076 | 5015.076 | 5015.076 | 5015.076 | 5015.076 | 5015.076 | 5015.076 | 5015.076 | 5015.076
| Residential Attached Single Family Space Heating | Efficient Gas Boiler | 2024 | $/device | 7084.9707 | 7084.9707 | 7084.9707 | 7084.9707 | 7084.9707 | 7084.9707 | 7084.9707 | 7084.9707 | 7655.5707 | 7655.5707 | 7655.5707 | 7655.5707 | 7655.5707 | 7655.5707 | 7655.5707 | 7655.5707 | 7655.5707 | 7655.5707 | 7655.5707 | 7655.5707 | 7655.5707 | 7655.5707 | 7655.5707 | 7655.5707 | 7655.5707 | 7655.5707
| Residential Attached Single Family Space Heating | Efficient Gas Furnace | 2024 | $/device | 3283.328 | 3283.328 | 3283.328 | 3283.328 | 3283.328 | 3283.328 | 3283.328 | 3283.328 | 3853.928 | 3853.928 | 3853.928 | 3853.928 | 3853.928 | 3853.928 | 3853.928 | 3853.928 | 3853.928 | 3853.928 | 3853.928 | 3853.928 | 3853.928 | 3853.928 | 3853.928 | 3853.928 | 3853.928 | 3853.928
| Residential Attached Single Family Space Heating | Electric Resistance | 2024 | $/device | 4581.646 | 4581.646 | 4581.646 | 4581.646 | 4581.646 | 4581.646 | 4581.646 | 4581.646 | 4581.646 | 4581.646 | 4581.646 | 4581.646 | 4581.646 | 4581.646 | 4581.646 | 4581.646 | 4581.646 | 4581.646 | 4581.646 | 4581.646 | 4581.646 | 4581.646 | 4581.646 | 4581.646 | 4581.646 | 4581.646
| Residential Attached Single Family Space Heating | Gas Boiler | 2024 | $/device | 6374.5566 | 6374.5566 | 6374.5566 | 6374.5566 | 6374.5566 | 6374.5566 | 6374.5566 | 6374.5566 | 6374.5566 | 6374.5566 | 6374.5566 | 6374.5566 | 6374.5566 | 6374.5566 | 6374.5566 | 6374.5566 | 6374.5566 | 6374.5566 | 6374.5566 | 6374.5566 | 6374.5566 | 6374.5566 | 6374.5566 | 6374.5566 | 6374.5566 | 6374.5566
| Residential Attached Single Family Space Heating | Gas Furnace | 2024 | $/device | 3347.7336 | 3347.7336 | 3347.7336 | 3347.7336 | 3347.7336 | 3347.7336 | 3347.7336 | 3347.7336 | 3347.7336 | 3347.7336 | 3347.7336 | 3347.7336 | 3347.7336 | 3347.7336 | 3347.7336 | 3347.7336 | 3347.7336 | 3347.7336 | 3347.7336 | 3347.7336 | 3347.7336 | 3347.7336 | 3347.7336 | 3347.7336 | 3347.7336 | 3347.7336
| Residential Attached Single Family Space Heating | Gas Heat Pump | 2024 | $/device | 19920.037 | 19920.037 | 19920.037 | 19920.037 | 19920.037 | 19920.037 | 19920.037 | 19920.037 | 19920.037 | 19920.037 | 19920.037 | 19920.037 | 19920.037 | 19920.037 | 19920.037 | 19920.037 | 19920.037 | 19920.037 | 19920.037 | 19920.037 | 19920.037 | 19920.037 | 19920.037 | 19920.037 | 19920.037 | 19920.037
| Residential Attached Single Family Space Heating | Ground Source Heat Pump | 2024 | $/device | 25657.9506 | 25657.9506 | 25657.9506 | 25657.9506 | 25657.9506 | 25657.9506 | 25657.9506 | 25657.9506 | 27834.9888 | 30012.027 | 41985.7373 | 41985.7373 | 41985.7373 | 41985.7373 | 41985.7373 | 41985.7373 | 41985.7373 | 41985.7373 | 41985.7373 | 41985.7373 | 41985.7373 | 41985.7373 | 41985.7373 | 41985.7373 | 41985.7373 | 41985.7373
| Residential Attached Single Family Space Heating | LPG Furnace | 2024 | $/device | 4351.3334 | 4351.3334 | 4351.3334 | 4351.3334 | 4351.3334 | 4351.3334 | 4351.3334 | 4351.3334 | 4351.3334 | 4351.3334 | 4351.3334 | 4351.3334 | 4351.3334 | 4351.3334 | 4351.3334 | 4351.3334 | 4351.3334 | 4351.3334 | 4351.3334 | 4351.3334 | 4351.3334 | 4351.3334 | 4351.3334 | 4351.3334 | 4351.3334 | 4351.3334
| Residential Attached Single Family Space Heating | Wood Stoves | 2024 | $/device | 7775 | 7775 | 7775 | 7775 | 7775 | 7775 | 7775 | 7775 | 7775 | 7775 | 7775 | 7775 | 7775 | 7775 | 7775 | 7775 | 7775 | 7775 | 7775 | 7775 | 7775 | 7775 | 7775 | 7775 | 7775 | 7775
| Residential Single Family with 2-4 Units Space Heating | Ductless Air Source Heat Pump | 2024 | $/device | 15780.5571 | 15780.5571 | 15780.5571 | 15780.5571 | 15780.5571 | 15780.5571 | 15780.5571 | 15780.5571 | 16731.5571 | 16731.5571 | 16731.5571 | 16731.5571 | 16731.5571 | 16731.5571 | 16731.5571 | 16731.5571 | 16731.5571 | 16731.5571 | 16731.5571 | 16731.5571 | 16731.5571 | 16731.5571 | 16731.5571 | 16731.5571 | 16731.5571 | 16731.5571
| Residential Single Family with 2-4 Units Space Heating | Cold Climate Ductless Air Source Heat Pump | 2024 | $/device | 15780.5571 | 15780.5571 | 15780.5571 | 15780.5571 | 15780.5571 | 15780.5571 | 15780.5571 | 15780.5571 | 16731.5571 | 16731.5571 | 16731.5571 | 16731.5571 | 16731.5571 | 16731.5571 | 16731.5571 | 16731.5571 | 16731.5571 | 16731.5571 | 16731.5571 | 16731.5571 | 16731.5571 | 16731.5571 | 16731.5571 | 16731.5571 | 16731.5571 | 16731.5571
| Residential Single Family with 2-4 Units Space Heating | Efficient Air Source Heat Pump | 2024 | $/device | 15780.5571 | 15780.5571 | 15780.5571 | 15780.5571 | 15780.5571 | 15780.5571 | 15780.5571 | 15780.5571 | 16731.5571 | 16731.5571 | 16731.5571 | 16731.5571 | 16731.5571 | 16731.5571 | 16731.5571 | 16731.5571 | 16731.5571 | 16731.5571 | 16731.5571 | 16731.5571 | 16731.5571 | 16731.5571 | 16731.5571 | 16731.5571 | 16731.5571 | 16731.5571
| Residential Single Family with 2-4 Units Space Heating | Ductless Air Source Heat Pump with Gas Backup | 2024 | $/device | 15780.5571 | 15780.5571 | 15780.5571 | 15780.5571 | 15780.5571 | 15780.5571 | 15780.5571 | 15780.5571 | 16731.5571 | 16731.5571 | 16731.5571 | 16731.5571 | 16731.5571 | 16731.5571 | 16731.5571 | 16731.5571 | 16731.5571 | 16731.5571 | 16731.5571 | 16731.5571 | 16731.5571 | 16731.5571 | 16731.5571 | 16731.5571 | 16731.5571 | 16731.5571
| Residential Single Family with 2-4 Units Space Heating | Ductless Air Source Heat Pump with Distillate Backup | 2024 | $/device | 15780.5571 | 15780.5571 | 15780.5571 | 15780.5571 | 15780.5571 | 15780.5571 | 15780.5571 | 15780.5571 | 16731.5571 | 16731.5571 | 16731.5571 | 16731.5571 | 16731.5571 | 16731.5571 | 16731.5571 | 16731.5571 | 16731.5571 | 16731.5571 | 16731.5571 | 16731.5571 | 16731.5571 | 16731.5571 | 16731.5571 | 16731.5571 | 16731.5571 | 16731.5571
| Residential Single Family with 2-4 Units Space Heating | Ductless Air Source Heat Pump with Gas Backup (Low Gas Demand) | 2024 | $/device | 15780.5571 | 15780.5571 | 15780.5571 | 15780.5571 | 15780.5571 | 15780.5571 | 15780.5571 | 15780.5571 | 16731.5571 | 16731.5571 | 16731.5571 | 16731.5571 | 16731.5571 | 16731.5571 | 16731.5571 | 16731.5571 | 16731.5571 | 16731.5571 | 16731.5571 | 16731.5571 | 16731.5571 | 16731.5571 | 16731.5571 | 16731.5571 | 16731.5571 | 16731.5571
| Residential Single Family with 2-4 Units Space Heating | Distillate Boiler | 2024 | $/device | 4484.3246 | 4484.3246 | 4484.3246 | 4484.3246 | 4484.3246 | 4484.3246 | 4484.3246 | 4484.3246 | 4484.3246 | 4484.3246 | 4484.3246 | 4484.3246 | 4484.3246 | 4484.3246 | 4484.3246 | 4484.3246 | 4484.3246 | 4484.3246 | 4484.3246 | 4484.3246 | 4484.3246 | 4484.3246 | 4484.3246 | 4484.3246 | 4484.3246 | 4484.3246
| Residential Single Family with 2-4 Units Space Heating | Distillate Furnace | 2024 | $/device | 2829.0464 | 2829.0464 | 2829.0464 | 2829.0464 | 2829.0464 | 2829.0464 | 2829.0464 | 2829.0464 | 2829.0464 | 2829.0464 | 2829.0464 | 2829.0464 | 2829.0464 | 2829.0464 | 2829.0464 | 2829.0464 | 2829.0464 | 2829.0464 | 2829.0464 | 2829.0464 | 2829.0464 | 2829.0464 | 2829.0464 | 2829.0464 | 2829.0464 | 2829.0464
| Residential Single Family with 2-4 Units Space Heating | Efficient Distillate Boiler | 2024 | $/device | 4825.4418 | 4825.4418 | 4825.4418 | 4825.4418 | 4825.4418 | 4825.4418 | 4825.4418 | 4825.4418 | 5396.0418 | 5396.0418 | 5396.0418 | 5396.0418 | 5396.0418 | 5396.0418 | 5396.0418 | 5396.0418 | 5396.0418 | 5396.0418 | 5396.0418 | 5396.0418 | 5396.0418 | 5396.0418 | 5396.0418 | 5396.0418 | 5396.0418 | 5396.0418
| Residential Single Family with 2-4 Units Space Heating | Efficient Distillate Furnace | 2024 | $/device | 2693.4756 | 2693.4756 | 2693.4756 | 2693.4756 | 2693.4756 | 2693.4756 | 2693.4756 | 2693.4756 | 3264.0756 | 3264.0756 | 3264.0756 | 3264.0756 | 3264.0756 | 3264.0756 | 3264.0756 | 3264.0756 | 3264.0756 | 3264.0756 | 3264.0756 | 3264.0756 | 3264.0756 | 3264.0756 | 3264.0756 | 3264.0756 | 3264.0756 | 3264.0756
| Residential Single Family with 2-4 Units Space Heating | Efficient Gas Boiler | 2024 | $/device | 3929.8989 | 3929.8989 | 3929.8989 | 3929.8989 | 3929.8989 | 3929.8989 | 3929.8989 | 3929.8989 | 4500.4989 | 4500.4989 | 4500.4989 | 4500.4989 | 4500.4989 | 4500.4989 | 4500.4989 | 4500.4989 | 4500.4989 | 4500.4989 | 4500.4989 | 4500.4989 | 4500.4989 | 4500.4989 | 4500.4989 | 4500.4989 | 4500.4989 | 4500.4989
| Residential Single Family with 2-4 Units Space Heating | Efficient Gas Furnace | 2024 | $/device | 1913.9249 | 1913.9249 | 1913.9249 | 1913.9249 | 1913.9249 | 1913.9249 | 1913.9249 | 1913.9249 | 2484.5249 | 2484.5249 | 2484.5249 | 2484.5249 | 2484.5249 | 2484.5249 | 2484.5249 | 2484.5249 | 2484.5249 | 2484.5249 | 2484.5249 | 2484.5249 | 2484.5249 | 2484.5249 | 2484.5249 | 2484.5249 | 2484.5249 | 2484.5249
| Residential Single Family with 2-4 Units Space Heating | Electric Resistance | 2024 | $/device | 4285.8436 | 4285.8436 | 4285.8436 | 4285.8436 | 4285.8436 | 4285.8436 | 4285.8436 | 4285.8436 | 4285.8436 | 4285.8436 | 4285.8436 | 4285.8436 | 4285.8436 | 4285.8436 | 4285.8436 | 4285.8436 | 4285.8436 | 4285.8436 | 4285.8436 | 4285.8436 | 4285.8436 | 4285.8436 | 4285.8436 | 4285.8436 | 4285.8436 | 4285.8436
| Residential Single Family with 2-4 Units Space Heating | Gas Boiler | 2024 | $/device | 3744.9215 | 3744.9215 | 3744.9215 | 3744.9215 | 3744.9215 | 3744.9215 | 3744.9215 | 3744.9215 | 3744.9215 | 3744.9215 | 3744.9215 | 3744.9215 | 3744.9215 | 3744.9215 | 3744.9215 | 3744.9215 | 3744.9215 | 3744.9215 | 3744.9215 | 3744.9215 | 3744.9215 | 3744.9215 | 3744.9215 | 3744.9215 | 3744.9215 | 3744.9215
| Residential Single Family with 2-4 Units Space Heating | Gas Furnace | 2024 | $/device | 2156.6665 | 2156.6665 | 2156.6665 | 2156.6665 | 2156.6665 | 2156.6665 | 2156.6665 | 2156.6665 | 2156.6665 | 2156.6665 | 2156.6665 | 2156.6665 | 2156.6665 | 2156.6665 | 2156.6665 | 2156.6665 | 2156.6665 | 2156.6665 | 2156.6665 | 2156.6665 | 2156.6665 | 2156.6665 | 2156.6665 | 2156.6665 | 2156.6665 | 2156.6665
| Residential Single Family with 2-4 Units Space Heating | Gas Heat Pump | 2024 | $/device | 16731.5571 | 16731.5571 | 16731.5571 | 16731.5571 | 16731.5571 | 16731.5571 | 16731.5571 | 16731.5571 | 16731.5571 | 16731.5571 | 16731.5571 | 16731.5571 | 16731.5571 | 16731.5571 | 16731.5571 | 16731.5571 | 16731.5571 | 16731.5571 | 16731.5571 | 16731.5571 | 16731.5571 | 16731.5571 | 16731.5571 | 16731.5571 | 16731.5571 | 16731.5571
| Residential Single Family with 2-4 Units Space Heating | Ground Source Heat Pump | 2024 | $/device | 18173.5634 | 18173.5634 | 18173.5634 | 18173.5634 | 18173.5634 | 18173.5634 | 18173.5634 | 18173.5634 | 19715.5627 | 21257.562 | 29738.5582 | 29738.5582 | 29738.5582 | 29738.5582 | 29738.5582 | 29738.5582 | 29738.5582 | 29738.5582 | 29738.5582 | 29738.5582 | 29738.5582 | 29738.5582 | 29738.5582 | 29738.5582 | 29738.5582 | 29738.5582
| Residential Single Family with 2-4 Units Space Heating | LPG Furnace | 2024 | $/device | 2829.0464 | 2829.0464 | 2829.0464 | 2829.0464 | 2829.0464 | 2829.0464 | 2829.0464 | 2829.0464 | 2829.0464 | 2829.0464 | 2829.0464 | 2829.0464 | 2829.0464 | 2829.0464 | 2829.0464 | 2829.0464 | 2829.0464 | 2829.0464 | 2829.0464 | 2829.0464 | 2829.0464 | 2829.0464 | 2829.0464 | 2829.0464 | 2829.0464 | 2829.0464
| Residential Single Family with 2-4 Units Space Heating | Wood Stoves | 2024 | $/device | 7775 | 7775 | 7775 | 7775 | 7775 | 7775 | 7775 | 7775 | 7775 | 7775 | 7775 | 7775 | 7775 | 7775 | 7775 | 7775 | 7775 | 7775 | 7775 | 7775 | 7775 | 7775 | 7775 | 7775 | 7775 | 7775
| Residential Multifamily with 5+ units, 1-7 stories Space Heating | Ductless Air Source Heat Pump | 2024 | $/device | 23547.5505 | 23547.5505 | 23547.5505 | 23547.5505 | 23547.5505 | 23547.5505 | 23547.5505 | 23547.5505 | 24498.5505 | 24498.5505 | 24498.5505 | 24498.5505 | 24498.5505 | 24498.5505 | 24498.5505 | 24498.5505 | 24498.5505 | 24498.5505 | 24498.5505 | 24498.5505 | 24498.5505 | 24498.5505 | 24498.5505 | 24498.5505 | 24498.5505 | 24498.5505
| Residential Multifamily with 5+ units, 1-7 stories Space Heating | Cold Climate Ductless Air Source Heat Pump | 2024 | $/device | 23547.5505 | 23547.5505 | 23547.5505 | 23547.5505 | 23547.5505 | 23547.5505 | 23547.5505 | 23547.5505 | 24498.5505 | 24498.5505 | 24498.5505 | 24498.5505 | 24498.5505 | 24498.5505 | 24498.5505 | 24498.5505 | 24498.5505 | 24498.5505 | 24498.5505 | 24498.5505 | 24498.5505 | 24498.5505 | 24498.5505 | 24498.5505 | 24498.5505 | 24498.5505
| Residential Multifamily with 5+ units, 1-7 stories Space Heating | Efficient Air Source Heat Pump | 2024 | $/device | 23547.5505 | 23547.5505 | 23547.5505 | 23547.5505 | 23547.5505 | 23547.5505 | 23547.5505 | 23547.5505 | 24498.5505 | 24498.5505 | 24498.5505 | 24498.5505 | 24498.5505 | 24498.5505 | 24498.5505 | 24498.5505 | 24498.5505 | 24498.5505 | 24498.5505 | 24498.5505 | 24498.5505 | 24498.5505 | 24498.5505 | 24498.5505 | 24498.5505 | 24498.5505
| Residential Multifamily with 5+ units, 1-7 stories Space Heating | Ductless Air Source Heat Pump with Gas Backup | 2024 | $/device | 23547.5505 | 23547.5505 | 23547.5505 | 23547.5505 | 23547.5505 | 23547.5505 | 23547.5505 | 23547.5505 | 24498.5505 | 24498.5505 | 24498.5505 | 24498.5505 | 24498.5505 | 24498.5505 | 24498.5505 | 24498.5505 | 24498.5505 | 24498.5505 | 24498.5505 | 24498.5505 | 24498.5505 | 24498.5505 | 24498.5505 | 24498.5505 | 24498.5505 | 24498.5505
| Residential Multifamily with 5+ units, 1-7 stories Space Heating | Ductless Air Source Heat Pump with Distillate Backup | 2024 | $/device | 23547.5505 | 23547.5505 | 23547.5505 | 23547.5505 | 23547.5505 | 23547.5505 | 23547.5505 | 23547.5505 | 24498.5505 | 24498.5505 | 24498.5505 | 24498.5505 | 24498.5505 | 24498.5505 | 24498.5505 | 24498.5505 | 24498.5505 | 24498.5505 | 24498.5505 | 24498.5505 | 24498.5505 | 24498.5505 | 24498.5505 | 24498.5505 | 24498.5505 | 24498.5505
| Residential Multifamily with 5+ units, 1-7 stories Space Heating | Ductless Air Source Heat Pump with Gas Backup (Low Gas Demand) | 2024 | $/device | 23547.5505 | 23547.5505 | 23547.5505 | 23547.5505 | 23547.5505 | 23547.5505 | 23547.5505 | 23547.5505 | 24498.5505 | 24498.5505 | 24498.5505 | 24498.5505 | 24498.5505 | 24498.5505 | 24498.5505 | 24498.5505 | 24498.5505 | 24498.5505 | 24498.5505 | 24498.5505 | 24498.5505 | 24498.5505 | 24498.5505 | 24498.5505 | 24498.5505 | 24498.5505
| Residential Multifamily with 5+ units, 1-7 stories Space Heating | Distillate Boiler | 2024 | $/device | 2750.7795 | 2750.7795 | 2750.7795 | 2750.7795 | 2750.7795 | 2750.7795 | 2750.7795 | 2750.7795 | 2750.7795 | 2750.7795 | 2750.7795 | 2750.7795 | 2750.7795 | 2750.7795 | 2750.7795 | 2750.7795 | 2750.7795 | 2750.7795 | 2750.7795 | 2750.7795 | 2750.7795 | 2750.7795 | 2750.7795 | 2750.7795 | 2750.7795 | 2750.7795
| Residential Multifamily with 5+ units, 1-7 stories Space Heating | Distillate Furnace | 2024 | $/device | 2750.7795 | 2750.7795 | 2750.7795 | 2750.7795 | 2750.7795 | 2750.7795 | 2750.7795 | 2750.7795 | 2750.7795 | 2750.7795 | 2750.7795 | 2750.7795 | 2750.7795 | 2750.7795 | 2750.7795 | 2750.7795 | 2750.7795 | 2750.7795 | 2750.7795 | 2750.7795 | 2750.7795 | 2750.7795 | 2750.7795 | 2750.7795 | 2750.7795 | 2750.7795
| Residential Multifamily with 5+ units, 1-7 stories Space Heating | Efficient Distillate Boiler | 2024 | $/device | 2724.2049 | 2724.2049 | 2724.2049 | 2724.2049 | 2724.2049 | 2724.2049 | 2724.2049 | 2724.2049 | 3294.8049 | 3294.8049 | 3294.8049 | 3294.8049 | 3294.8049 | 3294.8049 | 3294.8049 | 3294.8049 | 3294.8049 | 3294.8049 | 3294.8049 | 3294.8049 | 3294.8049 | 3294.8049 | 3294.8049 | 3294.8049 | 3294.8049 | 3294.8049
| Residential Multifamily with 5+ units, 1-7 stories Space Heating | Efficient Distillate Furnace | 2024 | $/device | 2724.2049 | 2724.2049 | 2724.2049 | 2724.2049 | 2724.2049 | 2724.2049 | 2724.2049 | 2724.2049 | 3294.8049 | 3294.8049 | 3294.8049 | 3294.8049 | 3294.8049 | 3294.8049 | 3294.8049 | 3294.8049 | 3294.8049 | 3294.8049 | 3294.8049 | 3294.8049 | 3294.8049 | 3294.8049 | 3294.8049 | 3294.8049 | 3294.8049 | 3294.8049
| Residential Multifamily with 5+ units, 1-7 stories Space Heating | Efficient Gas Boiler | 2024 | $/device | 3656.7733 | 3656.7733 | 3656.7733 | 3656.7733 | 3656.7733 | 3656.7733 | 3656.7733 | 3656.7733 | 4227.3733 | 4227.3733 | 4227.3733 | 4227.3733 | 4227.3733 | 4227.3733 | 4227.3733 | 4227.3733 | 4227.3733 | 4227.3733 | 4227.3733 | 4227.3733 | 4227.3733 | 4227.3733 | 4227.3733 | 4227.3733 | 4227.3733 | 4227.3733
| Residential Multifamily with 5+ units, 1-7 stories Space Heating | Efficient Gas Furnace | 2024 | $/device | 3421.5327 | 3421.5327 | 3421.5327 | 3421.5327 | 3421.5327 | 3421.5327 | 3421.5327 | 3421.5327 | 3992.1327 | 3992.1327 | 3992.1327 | 3992.1327 | 3992.1327 | 3992.1327 | 3992.1327 | 3992.1327 | 3992.1327 | 3992.1327 | 3992.1327 | 3992.1327 | 3992.1327 | 3992.1327 | 3992.1327 | 3992.1327 | 3992.1327 | 3992.1327
| Residential Multifamily with 5+ units, 1-7 stories Space Heating | Electric Resistance | 2024 | $/device | 4285.8436 | 4285.8436 | 4285.8436 | 4285.8436 | 4285.8436 | 4285.8436 | 4285.8436 | 4285.8436 | 4285.8436 | 4285.8436 | 4285.8436 | 4285.8436 | 4285.8436 | 4285.8436 | 4285.8436 | 4285.8436 | 4285.8436 | 4285.8436 | 4285.8436 | 4285.8436 | 4285.8436 | 4285.8436 | 4285.8436 | 4285.8436 | 4285.8436 | 4285.8436
| Residential Multifamily with 5+ units, 1-7 stories Space Heating | Gas Boiler | 2024 | $/device | 3455.5131 | 3455.5131 | 3455.5131 | 3455.5131 | 3455.5131 | 3455.5131 | 3455.5131 | 3455.5131 | 3455.5131 | 3455.5131 | 3455.5131 | 3455.5131 | 3455.5131 | 3455.5131 | 3455.5131 | 3455.5131 | 3455.5131 | 3455.5131 | 3455.5131 | 3455.5131 | 3455.5131 | 3455.5131 | 3455.5131 | 3455.5131 | 3455.5131 | 3455.5131
| Residential Multifamily with 5+ units, 1-7 stories Space Heating | Gas Furnace | 2024 | $/device | 3455.5131 | 3455.5131 | 3455.5131 | 3455.5131 | 3455.5131 | 3455.5131 | 3455.5131 | 3455.5131 | 3455.5131 | 3455.5131 | 3455.5131 | 3455.5131 | 3455.5131 | 3455.5131 | 3455.5131 | 3455.5131 | 3455.5131 | 3455.5131 | 3455.5131 | 3455.5131 | 3455.5131 | 3455.5131 | 3455.5131 | 3455.5131 | 3455.5131 | 3455.5131
| Residential Multifamily with 5+ units, 1-7 stories Space Heating | Gas Heat Pump | 2024 | $/device | 24498.5505 | 24498.5505 | 24498.5505 | 24498.5505 | 24498.5505 | 24498.5505 | 24498.5505 | 24498.5505 | 24498.5505 | 24498.5505 | 24498.5505 | 24498.5505 | 24498.5505 | 24498.5505 | 24498.5505 | 24498.5505 | 24498.5505 | 24498.5505 | 24498.5505 | 24498.5505 | 24498.5505 | 24498.5505 | 24498.5505 | 24498.5505 | 24498.5505 | 24498.5505
| Residential Multifamily with 5+ units, 1-7 stories Space Heating | Ground Source Heat Pump | 2024 | $/device | 25380.8186 | 25380.8186 | 25380.8186 | 25380.8186 | 25380.8186 | 25380.8186 | 25380.8186 | 25380.8186 | 27534.3426 | 29687.8666 | 41532.2486 | 41532.2486 | 41532.2486 | 41532.2486 | 41532.2486 | 41532.2486 | 41532.2486 | 41532.2486 | 41532.2486 | 41532.2486 | 41532.2486 | 41532.2486 | 41532.2486 | 41532.2486 | 41532.2486 | 41532.2486
| Residential Multifamily with 5+ units, 1-7 stories Space Heating | LPG Furnace | 2024 | $/device | 2750.7795 | 2750.7795 | 2750.7795 | 2750.7795 | 2750.7795 | 2750.7795 | 2750.7795 | 2750.7795 | 2750.7795 | 2750.7795 | 2750.7795 | 2750.7795 | 2750.7795 | 2750.7795 | 2750.7795 | 2750.7795 | 2750.7795 | 2750.7795 | 2750.7795 | 2750.7795 | 2750.7795 | 2750.7795 | 2750.7795 | 2750.7795 | 2750.7795 | 2750.7795
| Residential Multifamily with 5+ units, 1-7 stories Space Heating | Wood Stoves | 2024 | $/device | 7775 | 7775 | 7775 | 7775 | 7775 | 7775 | 7775 | 7775 | 7775 | 7775 | 7775 | 7775 | 7775 | 7775 | 7775 | 7775 | 7775 | 7775 | 7775 | 7775 | 7775 | 7775 | 7775 | 7775 | 7775 | 7775
| Residential Multifamily with 5+ units, 1-7 stories Space Heating | District Steam | 2024 | $/device | 3455.5131 | 3455.5131 | 3455.5131 | 3455.5131 | 3455.5131 | 3455.5131 | 3455.5131 | 3455.5131 | 3455.5131 | 3455.5131 | 3455.5131 | 3455.5131 | 3455.5131 | 3455.5131 | 3455.5131 | 3455.5131 | 3455.5131 | 3455.5131 | 3455.5131 | 3455.5131 | 3455.5131 | 3455.5131 | 3455.5131 | 3455.5131 | 3455.5131 | 3455.5131
| Residential Multifamily with 5+ units, 8+ stories Space Heating | Ductless Air Source Heat Pump | 2024 | $/device | 23547.5505 | 23547.5505 | 23547.5505 | 23547.5505 | 23547.5505 | 23547.5505 | 23547.5505 | 23547.5505 | 24498.5505 | 24498.5505 | 24498.5505 | 24498.5505 | 24498.5505 | 24498.5505 | 24498.5505 | 24498.5505 | 24498.5505 | 24498.5505 | 24498.5505 | 24498.5505 | 24498.5505 | 24498.5505 | 24498.5505 | 24498.5505 | 24498.5505 | 24498.5505
| Residential Multifamily with 5+ units, 8+ stories Space Heating | Cold Climate Ductless Air Source Heat Pump | 2024 | $/device | 23547.5505 | 23547.5505 | 23547.5505 | 23547.5505 | 23547.5505 | 23547.5505 | 23547.5505 | 23547.5505 | 24498.5505 | 24498.5505 | 24498.5505 | 24498.5505 | 24498.5505 | 24498.5505 | 24498.5505 | 24498.5505 | 24498.5505 | 24498.5505 | 24498.5505 | 24498.5505 | 24498.5505 | 24498.5505 | 24498.5505 | 24498.5505 | 24498.5505 | 24498.5505
| Residential Multifamily with 5+ units, 8+ stories Space Heating | Efficient Air Source Heat Pump | 2024 | $/device | 23547.5505 | 23547.5505 | 23547.5505 | 23547.5505 | 23547.5505 | 23547.5505 | 23547.5505 | 23547.5505 | 24498.5505 | 24498.5505 | 24498.5505 | 24498.5505 | 24498.5505 | 24498.5505 | 24498.5505 | 24498.5505 | 24498.5505 | 24498.5505 | 24498.5505 | 24498.5505 | 24498.5505 | 24498.5505 | 24498.5505 | 24498.5505 | 24498.5505 | 24498.5505
| Residential Multifamily with 5+ units, 8+ stories Space Heating | Ductless Air Source Heat Pump with Gas Backup | 2024 | $/device | 23547.5505 | 23547.5505 | 23547.5505 | 23547.5505 | 23547.5505 | 23547.5505 | 23547.5505 | 23547.5505 | 24498.5505 | 24498.5505 | 24498.5505 | 24498.5505 | 24498.5505 | 24498.5505 | 24498.5505 | 24498.5505 | 24498.5505 | 24498.5505 | 24498.5505 | 24498.5505 | 24498.5505 | 24498.5505 | 24498.5505 | 24498.5505 | 24498.5505 | 24498.5505
| Residential Multifamily with 5+ units, 8+ stories Space Heating | Ductless Air Source Heat Pump with Distillate Backup | 2024 | $/device | 23547.5505 | 23547.5505 | 23547.5505 | 23547.5505 | 23547.5505 | 23547.5505 | 23547.5505 | 23547.5505 | 24498.5505 | 24498.5505 | 24498.5505 | 24498.5505 | 24498.5505 | 24498.5505 | 24498.5505 | 24498.5505 | 24498.5505 | 24498.5505 | 24498.5505 | 24498.5505 | 24498.5505 | 24498.5505 | 24498.5505 | 24498.5505 | 24498.5505 | 24498.5505
| Residential Multifamily with 5+ units, 8+ stories Space Heating | Ductless Air Source Heat Pump with Gas Backup (Low Gas Demand) | 2024 | $/device | 23547.5505 | 23547.5505 | 23547.5505 | 23547.5505 | 23547.5505 | 23547.5505 | 23547.5505 | 23547.5505 | 24498.5505 | 24498.5505 | 24498.5505 | 24498.5505 | 24498.5505 | 24498.5505 | 24498.5505 | 24498.5505 | 24498.5505 | 24498.5505 | 24498.5505 | 24498.5505 | 24498.5505 | 24498.5505 | 24498.5505 | 24498.5505 | 24498.5505 | 24498.5505
| Residential Multifamily with 5+ units, 8+ stories Space Heating | Distillate Boiler | 2024 | $/device | 2750.7795 | 2750.7795 | 2750.7795 | 2750.7795 | 2750.7795 | 2750.7795 | 2750.7795 | 2750.7795 | 2750.7795 | 2750.7795 | 2750.7795 | 2750.7795 | 2750.7795 | 2750.7795 | 2750.7795 | 2750.7795 | 2750.7795 | 2750.7795 | 2750.7795 | 2750.7795 | 2750.7795 | 2750.7795 | 2750.7795 | 2750.7795 | 2750.7795 | 2750.7795
| Residential Multifamily with 5+ units, 8+ stories Space Heating | Distillate Furnace | 2024 | $/device | 2750.7795 | 2750.7795 | 2750.7795 | 2750.7795 | 2750.7795 | 2750.7795 | 2750.7795 | 2750.7795 | 2750.7795 | 2750.7795 | 2750.7795 | 2750.7795 | 2750.7795 | 2750.7795 | 2750.7795 | 2750.7795 | 2750.7795 | 2750.7795 | 2750.7795 | 2750.7795 | 2750.7795 | 2750.7795 | 2750.7795 | 2750.7795 | 2750.7795 | 2750.7795
| Residential Multifamily with 5+ units, 8+ stories Space Heating | Efficient Distillate Boiler | 2024 | $/device | 2724.2049 | 2724.2049 | 2724.2049 | 2724.2049 | 2724.2049 | 2724.2049 | 2724.2049 | 2724.2049 | 3294.8049 | 3294.8049 | 3294.8049 | 3294.8049 | 3294.8049 | 3294.8049 | 3294.8049 | 3294.8049 | 3294.8049 | 3294.8049 | 3294.8049 | 3294.8049 | 3294.8049 | 3294.8049 | 3294.8049 | 3294.8049 | 3294.8049 | 3294.8049
| Residential Multifamily with 5+ units, 8+ stories Space Heating | Efficient Distillate Furnace | 2024 | $/device | 2724.2049 | 2724.2049 | 2724.2049 | 2724.2049 | 2724.2049 | 2724.2049 | 2724.2049 | 2724.2049 | 3294.8049 | 3294.8049 | 3294.8049 | 3294.8049 | 3294.8049 | 3294.8049 | 3294.8049 | 3294.8049 | 3294.8049 | 3294.8049 | 3294.8049 | 3294.8049 | 3294.8049 | 3294.8049 | 3294.8049 | 3294.8049 | 3294.8049 | 3294.8049
| Residential Multifamily with 5+ units, 8+ stories Space Heating | Efficient Gas Boiler | 2024 | $/device | 3656.7733 | 3656.7733 | 3656.7733 | 3656.7733 | 3656.7733 | 3656.7733 | 3656.7733 | 3656.7733 | 4227.3733 | 4227.3733 | 4227.3733 | 4227.3733 | 4227.3733 | 4227.3733 | 4227.3733 | 4227.3733 | 4227.3733 | 4227.3733 | 4227.3733 | 4227.3733 | 4227.3733 | 4227.3733 | 4227.3733 | 4227.3733 | 4227.3733 | 4227.3733
| Residential Multifamily with 5+ units, 8+ stories Space Heating | Efficient Gas Furnace | 2024 | $/device | 3421.5327 | 3421.5327 | 3421.5327 | 3421.5327 | 3421.5327 | 3421.5327 | 3421.5327 | 3421.5327 | 3992.1327 | 3992.1327 | 3992.1327 | 3992.1327 | 3992.1327 | 3992.1327 | 3992.1327 | 3992.1327 | 3992.1327 | 3992.1327 | 3992.1327 | 3992.1327 | 3992.1327 | 3992.1327 | 3992.1327 | 3992.1327 | 3992.1327 | 3992.1327
| Residential Multifamily with 5+ units, 8+ stories Space Heating | Electric Resistance | 2024 | $/device | 4285.8436 | 4285.8436 | 4285.8436 | 4285.8436 | 4285.8436 | 4285.8436 | 4285.8436 | 4285.8436 | 4285.8436 | 4285.8436 | 4285.8436 | 4285.8436 | 4285.8436 | 4285.8436 | 4285.8436 | 4285.8436 | 4285.8436 | 4285.8436 | 4285.8436 | 4285.8436 | 4285.8436 | 4285.8436 | 4285.8436 | 4285.8436 | 4285.8436 | 4285.8436
| Residential Multifamily with 5+ units, 8+ stories Space Heating | Gas Boiler | 2024 | $/device | 3455.5131 | 3455.5131 | 3455.5131 | 3455.5131 | 3455.5131 | 3455.5131 | 3455.5131 | 3455.5131 | 3455.5131 | 3455.5131 | 3455.5131 | 3455.5131 | 3455.5131 | 3455.5131 | 3455.5131 | 3455.5131 | 3455.5131 | 3455.5131 | 3455.5131 | 3455.5131 | 3455.5131 | 3455.5131 | 3455.5131 | 3455.5131 | 3455.5131 | 3455.5131
| Residential Multifamily with 5+ units, 8+ stories Space Heating | Gas Furnace | 2024 | $/device | 3455.5131 | 3455.5131 | 3455.5131 | 3455.5131 | 3455.5131 | 3455.5131 | 3455.5131 | 3455.5131 | 3455.5131 | 3455.5131 | 3455.5131 | 3455.5131 | 3455.5131 | 3455.5131 | 3455.5131 | 3455.5131 | 3455.5131 | 3455.5131 | 3455.5131 | 3455.5131 | 3455.5131 | 3455.5131 | 3455.5131 | 3455.5131 | 3455.5131 | 3455.5131
| Residential Multifamily with 5+ units, 8+ stories Space Heating | Gas Heat Pump | 2024 | $/device | 24498.5505 | 24498.5505 | 24498.5505 | 24498.5505 | 24498.5505 | 24498.5505 | 24498.5505 | 24498.5505 | 24498.5505 | 24498.5505 | 24498.5505 | 24498.5505 | 24498.5505 | 24498.5505 | 24498.5505 | 24498.5505 | 24498.5505 | 24498.5505 | 24498.5505 | 24498.5505 | 24498.5505 | 24498.5505 | 24498.5505 | 24498.5505 | 24498.5505 | 24498.5505
| Residential Multifamily with 5+ units, 8+ stories Space Heating | Ground Source Heat Pump | 2024 | $/device | 25380.8186 | 25380.8186 | 25380.8186 | 25380.8186 | 25380.8186 | 25380.8186 | 25380.8186 | 25380.8186 | 27534.3426 | 29687.8666 | 41532.2486 | 41532.2486 | 41532.2486 | 41532.2486 | 41532.2486 | 41532.2486 | 41532.2486 | 41532.2486 | 41532.2486 | 41532.2486 | 41532.2486 | 41532.2486 | 41532.2486 | 41532.2486 | 41532.2486 | 41532.2486
| Residential Multifamily with 5+ units, 8+ stories Space Heating | LPG Furnace | 2024 | $/device | 2750.7795 | 2750.7795 | 2750.7795 | 2750.7795 | 2750.7795 | 2750.7795 | 2750.7795 | 2750.7795 | 2750.7795 | 2750.7795 | 2750.7795 | 2750.7795 | 2750.7795 | 2750.7795 | 2750.7795 | 2750.7795 | 2750.7795 | 2750.7795 | 2750.7795 | 2750.7795 | 2750.7795 | 2750.7795 | 2750.7795 | 2750.7795 | 2750.7795 | 2750.7795
| Residential Multifamily with 5+ units, 8+ stories Space Heating | Wood Stoves | 2024 | $/device | 7775 | 7775 | 7775 | 7775 | 7775 | 7775 | 7775 | 7775 | 7775 | 7775 | 7775 | 7775 | 7775 | 7775 | 7775 | 7775 | 7775 | 7775 | 7775 | 7775 | 7775 | 7775 | 7775 | 7775 | 7775 | 7775
| Residential Multifamily with 5+ units, 8+ stories Space Heating | District Steam | 2024 | $/device | 3455.5131 | 3455.5131 | 3455.5131 | 3455.5131 | 3455.5131 | 3455.5131 | 3455.5131 | 3455.5131 | 3455.5131 | 3455.5131 | 3455.5131 | 3455.5131 | 3455.5131 | 3455.5131 | 3455.5131 | 3455.5131 | 3455.5131 | 3455.5131 | 3455.5131 | 3455.5131 | 3455.5131 | 3455.5131 | 3455.5131 | 3455.5131 | 3455.5131 | 3455.5131
| Residential Water Heating | Distillate Storage | 2022 | $/device | 8137.1453 | 8002.1032 | 7867.0611 | 7732.0191 | 7596.977 | 7461.9349 | 7326.8929 | 7214.3578 | 7101.8228 | 6989.2877 | 6876.7527 | 6764.2176 | 6651.6825 | 6539.1475 | 6426.6124 | 6314.0774 | 6201.5423 | 6156.5283 | 6111.5143 | 6066.5003 | 6021.4863 | 5976.4722 | 5931.4582 | 5886.4442 | 5841.4302 | 5796.4161
| Residential Water Heating | Efficient Distillate Storage | 2022 | $/device | 8405.9904 | 8265.6769 | 8125.3633 | 7985.0498 | 7844.7363 | 7704.4227 | 7564.1092 | 7447.1812 | 7330.2533 | 7213.3253 | 7096.3974 | 6979.4695 | 6862.5415 | 6745.6136 | 6628.6856 | 6511.7577 | 6394.8297 | 6348.0585 | 6301.2874 | 6254.5162 | 6207.745 | 6160.9738 | 6114.2026 | 6067.4315 | 6020.6603 | 5973.8891
| Residential Water Heating | Efficient Gas Instant | 2022 | $/device | 6703.4316 | 6594.3447 | 6485.2578 | 6376.1709 | 6267.084 | 6157.9971 | 6048.9103 | 5958.0045 | 5867.0988 | 5776.193 | 5685.2873 | 5594.3815 | 5503.4758 | 5412.57 | 5321.6643 | 5230.7585 | 5139.8528 | 5103.4905 | 5067.1282 | 5030.7659 | 4994.4036 | 4958.0413 | 4921.679 | 4885.3167 | 4848.9544 | 4812.5921
| Residential Water Heating | Efficient Gas Storage | 2022 | $/device | 5203.8417 | 5120.433 | 5037.0244 | 4953.6157 | 4870.207 | 4786.7984 | 4703.3897 | 4633.8825 | 4564.3753 | 4494.8681 | 4425.3609 | 4355.8536 | 4286.3464 | 4216.8392 | 4147.332 | 4077.8248 | 4008.3176 | 3980.5147 | 3952.7118 | 3924.9089 | 3897.106 | 3869.3031 | 3841.5002 | 3813.6973 | 3785.8945 | 3758.0916
| Residential Water Heating | Electric Heat Pump Storage | 2022 | $/device | 4493.4505 | 4415.4417 | 4337.4328 | 4259.424 | 4181.4152 | 4103.4063 | 4025.3975 | 3960.3901 | 3895.3828 | 3830.3754 | 3765.368 | 3700.3607 | 3635.3533 | 3570.346 | 3505.3386 | 3440.3312 | 3375.3239 | 3349.3209 | 3323.318 | 3297.315 | 3271.3121 | 3245.3092 | 3219.3062 | 3193.3033 | 3167.3003 | 3141.2974
| Residential Water Heating | Electric Resistance Storage | 2022 | $/device | 2186.9403 | 2151.118 | 2115.2956 | 2079.4733 | 2043.6509 | 2007.8285 | 1972.0062 | 1942.1542 | 1912.3022 | 1882.4503 | 1852.5983 | 1822.7463 | 1792.8944 | 1763.0424 | 1733.1904 | 1703.3385 | 1673.4865 | 1661.5457 | 1649.6049 | 1637.6642 | 1625.7234 | 1613.7826 | 1601.8418 | 1589.901 | 1577.9602 | 1566.0194
| Residential Water Heating | Gas Instant | 2022 | $/device | 6583.6247 | 6476.985 | 6370.3453 | 6263.7056 | 6157.0659 | 6050.4262 | 5943.7865 | 5854.9201 | 5766.0536 | 5677.1872 | 5588.3208 | 5499.4544 | 5410.588 | 5321.7216 | 5232.8551 | 5143.9887 | 5055.1223 | 5019.5757 | 4984.0292 | 4948.4826 | 4912.936 | 4877.3895 | 4841.8429 | 4806.2963 | 4770.7498 | 4735.2032
| Residential Water Heating | Gas Storage | 2022 | $/device | 2947.8736 | 2900.0721 | 2852.2707 | 2804.4692 | 2756.6678 | 2708.8663 | 2661.0649 | 2621.2304 | 2581.3958 | 2541.5613 | 2501.7268 | 2461.8922 | 2422.0577 | 2382.2232 | 2342.3886 | 2302.5541 | 2262.7195 | 2246.7857 | 2230.8519 | 2214.9181 | 2198.9843 | 2183.0505 | 2167.1167 | 2151.1828 | 2135.249 | 2119.3152
| Residential Water Heating | LPG Storage | 2022 | $/device | 2947.8736 | 2900.0721 | 2852.2707 | 2804.4692 | 2756.6678 | 2708.8663 | 2661.0649 | 2621.2304 | 2581.3958 | 2541.5613 | 2501.7268 | 2461.8922 | 2422.0577 | 2382.2232 | 2342.3886 | 2302.5541 | 2262.7195 | 2246.7857 | 2230.8519 | 2214.9181 | 2198.9843 | 2183.0505 | 2167.1167 | 2151.1828 | 2135.249 | 2119.3152
| Residential Water Heating | Solar Water Heater | 2022 | $/device | 8060 | 8060 | 8060 | 8060 | 8060 | 8060 | 8060 | 8060 | 8060 | 8060 | 8060 | 8060 | 8060 | 8060 | 8060 | 8060 | 8060 | 8060 | 8060 | 8060 | 8060 | 8060 | 8060 | 8060 | 8060 | 8060
| Residential Water Heating | District Steam | 2022 | $/device | 0 | 0 | 0 | 0 | 0 | 0 | 0 | 0 | 0 | 0 | 0 | 0 | 0 | 0 | 0 | 0 | 0 | 0 | 0 | 0 | 0 | 0 | 0 | 0 | 0 | 0
| Detached Single Family Residential Building Shell | Reference | 2024 | $/housing unit | 0 | 0 | 0 | 0 | 0 | 0 | 0 | 0 | 0 | 0 | 0 | 0 | 0 | 0 | 0 | 0 | 0 | 0 | 0 | 0 | 0 | 0 | 0 | 0 | 0 | 0
| Detached Single Family Residential Building Shell | Efficient 1 | 2024 | $/housing unit | 10984.934 | 10984.934 | 10984.934 | 10984.934 | 10984.934 | 10984.934 | 10984.934 | 10984.934 | 10984.934 | 10984.934 | 10984.934 | 10984.934 | 10984.934 | 10984.934 | 10984.934 | 10984.934 | 10984.934 | 10984.934 | 10984.934 | 10984.934 | 10984.934 | 10984.934 | 10984.934 | 10984.934 | 10984.934 | 10984.934
| Detached Single Family Residential Building Shell | Efficient 2 | 2024 | $/housing unit | 21281.1928 | 21281.1928 | 21281.1928 | 21281.1928 | 21281.1928 | 21281.1928 | 21281.1928 | 21281.1928 | 21281.1928 | 21281.1928 | 21281.1928 | 21281.1928 | 21281.1928 | 21281.1928 | 21281.1928 | 21281.1928 | 21281.1928 | 21281.1928 | 21281.1928 | 21281.1928 | 21281.1928 | 21281.1928 | 21281.1928 | 21281.1928 | 21281.1928 | 21281.1928
| Detached Single Family Residential Building Shell | Efficient 3 | 2024 | $/housing unit | 35583.4464 | 35583.4464 | 35583.4464 | 35583.4464 | 35583.4464 | 35583.4464 | 35583.4464 | 35583.4464 | 35583.4464 | 35583.4464 | 35583.4464 | 35583.4464 | 35583.4464 | 35583.4464 | 35583.4464 | 35583.4464 | 35583.4464 | 35583.4464 | 35583.4464 | 35583.4464 | 35583.4464 | 35583.4464 | 35583.4464 | 35583.4464 | 35583.4464 | 35583.4464
| Attached Single Family Residential Building Shell | Reference | 2024 | $/housing unit | 0 | 0 | 0 | 0 | 0 | 0 | 0 | 0 | 0 | 0 | 0 | 0 | 0 | 0 | 0 | 0 | 0 | 0 | 0 | 0 | 0 | 0 | 0 | 0 | 0 | 0
| Attached Single Family Residential Building Shell | Efficient 1 | 2024 | $/housing unit | 11428.1504 | 11428.1504 | 11428.1504 | 11428.1504 | 11428.1504 | 11428.1504 | 11428.1504 | 11428.1504 | 11428.1504 | 11428.1504 | 11428.1504 | 11428.1504 | 11428.1504 | 11428.1504 | 11428.1504 | 11428.1504 | 11428.1504 | 11428.1504 | 11428.1504 | 11428.1504 | 11428.1504 | 11428.1504 | 11428.1504 | 11428.1504 | 11428.1504 | 11428.1504
| Attached Single Family Residential Building Shell | Efficient 2 | 2024 | $/housing unit | 22815.4035 | 22815.4035 | 22815.4035 | 22815.4035 | 22815.4035 | 22815.4035 | 22815.4035 | 22815.4035 | 22815.4035 | 22815.4035 | 22815.4035 | 22815.4035 | 22815.4035 | 22815.4035 | 22815.4035 | 22815.4035 | 22815.4035 | 22815.4035 | 22815.4035 | 22815.4035 | 22815.4035 | 22815.4035 | 22815.4035 | 22815.4035 | 22815.4035 | 22815.4035
| Attached Single Family Residential Building Shell | Efficient 3 | 2024 | $/housing unit | 33256.5601 | 33256.5601 | 33256.5601 | 33256.5601 | 33256.5601 | 33256.5601 | 33256.5601 | 33256.5601 | 33256.5601 | 33256.5601 | 33256.5601 | 33256.5601 | 33256.5601 | 33256.5601 | 33256.5601 | 33256.5601 | 33256.5601 | 33256.5601 | 33256.5601 | 33256.5601 | 33256.5601 | 33256.5601 | 33256.5601 | 33256.5601 | 33256.5601 | 33256.5601
| Single Family with 2-4 Units Residential Building Shell | Reference | 2024 | $/housing unit | 0 | 0 | 0 | 0 | 0 | 0 | 0 | 0 | 0 | 0 | 0 | 0 | 0 | 0 | 0 | 0 | 0 | 0 | 0 | 0 | 0 | 0 | 0 | 0 | 0 | 0
| Single Family with 2-4 Units Residential Building Shell | Efficient 1 | 2024 | $/housing unit | 5504.4063 | 5504.4063 | 5504.4063 | 5504.4063 | 5504.4063 | 5504.4063 | 5504.4063 | 5504.4063 | 5504.4063 | 5504.4063 | 5504.4063 | 5504.4063 | 5504.4063 | 5504.4063 | 5504.4063 | 5504.4063 | 5504.4063 | 5504.4063 | 5504.4063 | 5504.4063 | 5504.4063 | 5504.4063 | 5504.4063 | 5504.4063 | 5504.4063 | 5504.4063
| Single Family with 2-4 Units Residential Building Shell | Efficient 2 | 2024 | $/housing unit | 10817.7785 | 10817.7785 | 10817.7785 | 10817.7785 | 10817.7785 | 10817.7785 | 10817.7785 | 10817.7785 | 10817.7785 | 10817.7785 | 10817.7785 | 10817.7785 | 10817.7785 | 10817.7785 | 10817.7785 | 10817.7785 | 10817.7785 | 10817.7785 | 10817.7785 | 10817.7785 | 10817.7785 | 10817.7785 | 10817.7785 | 10817.7785 | 10817.7785 | 10817.7785
| Single Family with 2-4 Units Residential Building Shell | Efficient 3 | 2024 | $/housing unit | 18931.1941 | 18931.1941 | 18931.1941 | 18931.1941 | 18931.1941 | 18931.1941 | 18931.1941 | 18931.1941 | 18931.1941 | 18931.1941 | 18931.1941 | 18931.1941 | 18931.1941 | 18931.1941 | 18931.1941 | 18931.1941 | 18931.1941 | 18931.1941 | 18931.1941 | 18931.1941 | 18931.1941 | 18931.1941 | 18931.1941 | 18931.1941 | 18931.1941 | 18931.1941
| Multifamily with 5+ units, 1-7 stories Residential Building Shell | Reference | 2024 | $/housing unit | 0 | 0 | 0 | 0 | 0 | 0 | 0 | 0 | 0 | 0 | 0 | 0 | 0 | 0 | 0 | 0 | 0 | 0 | 0 | 0 | 0 | 0 | 0 | 0 | 0 | 0
| Multifamily with 5+ units, 1-7 stories Residential Building Shell | Efficient 1 | 2024 | $/housing unit | 1384.1938 | 1384.1938 | 1384.1938 | 1384.1938 | 1384.1938 | 1384.1938 | 1384.1938 | 1384.1938 | 1384.1938 | 1384.1938 | 1384.1938 | 1384.1938 | 1384.1938 | 1384.1938 | 1384.1938 | 1384.1938 | 1384.1938 | 1384.1938 | 1384.1938 | 1384.1938 | 1384.1938 | 1384.1938 | 1384.1938 | 1384.1938 | 1384.1938 | 1384.1938
| Multifamily with 5+ units, 1-7 stories Residential Building Shell | Efficient 2 | 2024 | $/housing unit | 12968.0781 | 12968.0781 | 12968.0781 | 12968.0781 | 12968.0781 | 12968.0781 | 12968.0781 | 12968.0781 | 12968.0781 | 12968.0781 | 12968.0781 | 12968.0781 | 12968.0781 | 12968.0781 | 12968.0781 | 12968.0781 | 12968.0781 | 12968.0781 | 12968.0781 | 12968.0781 | 12968.0781 | 12968.0781 | 12968.0781 | 12968.0781 | 12968.0781 | 12968.0781
| Multifamily with 5+ units, 1-7 stories Residential Building Shell | Efficient 3 | 2024 | $/housing unit | 27891.3914 | 27891.3914 | 27891.3914 | 27891.3914 | 27891.3914 | 27891.3914 | 27891.3914 | 27891.3914 | 27891.3914 | 27891.3914 | 27891.3914 | 27891.3914 | 27891.3914 | 27891.3914 | 27891.3914 | 27891.3914 | 27891.3914 | 27891.3914 | 27891.3914 | 27891.3914 | 27891.3914 | 27891.3914 | 27891.3914 | 27891.3914 | 27891.3914 | 27891.3914
| Multifamily with 5+ units, 8+ stories Residential Building Shell | Reference | 2024 | $/housing unit | 0 | 0 | 0 | 0 | 0 | 0 | 0 | 0 | 0 | 0 | 0 | 0 | 0 | 0 | 0 | 0 | 0 | 0 | 0 | 0 | 0 | 0 | 0 | 0 | 0 | 0
| Multifamily with 5+ units, 8+ stories Residential Building Shell | Efficient 1 | 2024 | $/housing unit | 590.2393 | 590.2393 | 590.2393 | 590.2393 | 590.2393 | 590.2393 | 590.2393 | 590.2393 | 590.2393 | 590.2393 | 590.2393 | 590.2393 | 590.2393 | 590.2393 | 590.2393 | 590.2393 | 590.2393 | 590.2393 | 590.2393 | 590.2393 | 590.2393 | 590.2393 | 590.2393 | 590.2393 | 590.2393 | 590.2393
| Multifamily with 5+ units, 8+ stories Residential Building Shell | Efficient 2 | 2024 | $/housing unit | 9780.942 | 9780.942 | 9780.942 | 9780.942 | 9780.942 | 9780.942 | 9780.942 | 9780.942 | 9780.942 | 9780.942 | 9780.942 | 9780.942 | 9780.942 | 9780.942 | 9780.942 | 9780.942 | 9780.942 | 9780.942 | 9780.942 | 9780.942 | 9780.942 | 9780.942 | 9780.942 | 9780.942 | 9780.942 | 9780.942
| Multifamily with 5+ units, 8+ stories Residential Building Shell | Efficient 3 | 2024 | $/housing unit | 20844.6519 | 20844.6519 | 20844.6519 | 20844.6519 | 20844.6519 | 20844.6519 | 20844.6519 | 20844.6519 | 20844.6519 | 20844.6519 | 20844.6519 | 20844.6519 | 20844.6519 | 20844.6519 | 20844.6519 | 20844.6519 | 20844.6519 | 20844.6519 | 20844.6519 | 20844.6519 | 20844.6519 | 20844.6519 | 20844.6519 | 20844.6519 | 20844.6519 | 20844.6519

## Bldg_Comm Stock
Draft New York State Energy Plan, 2025
Initial commercial stock parameters
This tab includes the initial commercial building stock by subsector, initial device lifetimes, and 2025 sales efficiency
Sources:
| Commercial Statewide Baseline Study of New York State | https://www.nyserda.ny.gov/About/Publications/Evaluation-Reports/Building-Stock-and-Potential-Studies/Commercial-Statewide-Baseline-Study
| EIA SEDS | https://www.eia.gov/state/seds/
Commercial Stock Units
| Subsector | Stock Units
| Commercial Building Shell | Square feet
| Commercial Air Conditioning | kBtu/h
| Commercial Cooking | kBtu/h
| Commercial General Service Lighting | klm
| Commercial HID Lighting | klm
| Commercial Linear Fluorescent Lighting | klm
| Commercial Refrigeration | kBtu/h
| Commercial Space Heating | kBtu/h
| Commercial Ventilation | kCFM
| Commercial Water Heating | kBtu/h
Commercial Buildings - Initial Parameters
| Subsector | Technology | Fuel | 2025 Stocks | % of 2025 Stock | 2025 New Sales Efficiency | Efficiency Units
| Commercial Building Shell | Reference | N/A | 4750572.5093 | 93.65% | Building shells affect space heating and air conditioning load, but do not have efficiency in themselves
| Commercial Building Shell | Efficient 1 | N/A | 0 | 0%
| Commercial Building Shell | Efficient 2 | N/A | 321850.7541 | 6.345%
| Commercial Building Shell | Efficient 3 | N/A | 0 | 0%
| Commercial Air Conditioning | Air Source Heat Pump - Cooling | Electricity | 4530.7378 | 5.582% | 3.9296 | COP
| Commercial Air Conditioning | Commercial Central AC | Electricity | 5850.4711 | 7.208% | 13.99 | EER
| Commercial Air Conditioning | Centrifugal Chiller | Electricity | 3843.7012 | 4.735% | 5.78 | COP
| Commercial Air Conditioning | Efficient Centrifugal Chiller | Electricity | 480.269 | 0.5917% | 10.99 | COP
| Commercial Air Conditioning | Efficient Commercial Central AC | Electricity | 656.894 | 0.8093% | 23.99 | EER
| Commercial Air Conditioning | Efficient Rooftop AC | Electricity | 3933.425 | 4.846% | 13.89 | EER
| Commercial Air Conditioning | Efficient Reciprocating Chiller | Electricity | 1702.82 | 2.098% | 4.45 | COP
| Commercial Air Conditioning | Efficient WallRoom AC | Electricity | 848.042 | 1.045% | 12.5055 | CEER
| Commercial Air Conditioning | Gas Absorption Chiller | Natural Gas | 1134.3837 | 1.398% | 1 | COP
| Commercial Air Conditioning | Gas Driven AC | Natural Gas | 448.404 | 0.5524% | 1.2 | COP
| Commercial Air Conditioning | Ground Source Heat Pump - Cooling | Electricity | 1531.7197 | 1.887% | 17.41 | EER
| Commercial Air Conditioning | Reciprocating Chiller | Electricity | 13626.9053 | 16.79% | 4.4 | COP
| Commercial Air Conditioning | Rooftop AC | Electricity | 35029.2547 | 43.16% | 14.1088 | EER
| Commercial Air Conditioning | WallRoom AC | Electricity | 7552.6315 | 9.305% | 10.99 | CEER
| Commercial Cooking | Electric Range Oven | Electricity | 9672.9345 | 44.7% | 0.75 | %
| Commercial Cooking | Gas Range Oven | Natural Gas | 11771.1508 | 54.4% | 0.3 | %
| Commercial Cooking | Induction Range Oven | Electricity | 195.966 | 0.9056% | 0.766 | %
| Commercial General Service Lighting | CFL | Electricity | 21250.5644 | 38.45% | 69.95 | lm/W
| Commercial General Service Lighting | GSL LED | Electricity | 30226.7127 | 54.69% | 114.325 | lm/W
| Commercial General Service Lighting | Halogen | Electricity | 22.4775 | 0.04067% | 12.6 | lm/W
| Commercial General Service Lighting | Halogen Infrared Reflector | Electricity | 592.5232 | 1.072% | 18 | lm/W
| Commercial General Service Lighting | Halogen Par38 | Electricity | 450.5561 | 0.8152% | 17.4 | lm/W
| Commercial General Service Lighting | Incandescent | Electricity | 2724.5883 | 4.93% | 16.2 | lm/W
| Commercial HID Lighting | HID LED | Electricity | 4522.6136 | 63.93% | 144.0125 | lm/W
| Commercial HID Lighting | High Pressure Sodium | Electricity | 340.8987 | 4.819% | 96.1 | lm/W
| Commercial HID Lighting | Mercury Vapor | Electricity | 697.7022 | 9.863% | 52.5 | lm/W
| Commercial HID Lighting | Metal Halide | Electricity | 1512.6794 | 21.38% | 94.5 | lm/W
| Commercial Linear Fluorescent Lighting | High Efficiency Linear Fluorescent | Electricity | 88266.4266 | 44.73% | 87.5 | lm/W
| Commercial Linear Fluorescent Lighting | LFL LED | Electricity | 49150.5267 | 24.91% | 149.8875 | lm/W
| Commercial Linear Fluorescent Lighting | Reference Linear Fluorescent | Electricity | 59917.7086 | 30.36% | 80.6 | lm/W
| Commercial Refrigeration | Beverage Merchandisers | Electricity | 4207.5567 | 12.67% | 7.576 | COP
| Commercial Refrigeration | Efficient Beverage Merchandisers | Electricity | 0 | 0% | 7.89 | COP
| Commercial Refrigeration | Compressor Rack Systems | Electricity | 0 | 0% | 1.346 | COP
| Commercial Refrigeration | Efficient Compressor Rack Systems | Electricity | 0 | 0% | 1.632 | COP
| Commercial Refrigeration | Condensers | Electricity | 0 | 0% | 1.732 | COP
| Commercial Refrigeration | Efficient Condensers | Electricity | 0 | 0% | 2.048 | COP
| Commercial Refrigeration | Ice Machines | Electricity | 1905.7754 | 5.737% | 0.872 | COP
| Commercial Refrigeration | Efficient Ice Machines | Electricity | 0 | 0% | 0.884 | COP
| Commercial Refrigeration | ReachIn Freezers | Electricity | 11023.4446 | 33.18% | 2.202 | COP
| Commercial Refrigeration | Efficient ReachIn Freezers | Electricity | 0 | 0% | 2.584 | COP
| Commercial Refrigeration | ReachIn Refrigerators | Electricity | 3182.4005 | 9.58% | 4.608 | COP
| Commercial Refrigeration | Efficient ReachIn Refrigerators | Electricity | 0 | 0% | 5.856 | COP
| Commercial Refrigeration | Refrigerated Vending Machines | Electricity | 1889.7337 | 5.688% | 3.118 | COP
| Commercial Refrigeration | Efficient Refrigerated Vending Machines | Electricity | 0 | 0% | 3.338 | COP
| Commercial Refrigeration | Supermarket Display Cases | Electricity | 0 | 0% | 3.888 | COP
| Commercial Refrigeration | Efficient Supermarket Display Cases | Electricity | 0 | 0% | 4.29 | COP
| Commercial Refrigeration | WalkIn Freezers | Electricity | 2988.6047 | 8.996% | 3.268 | COP
| Commercial Refrigeration | Efficient WalkIn Freezers | Electricity | 0 | 0% | 3.428 | COP
| Commercial Refrigeration | WalkIn Refrigerators | Electricity | 8023.2228 | 24.15% | 4.448 | COP
| Commercial Refrigeration | Efficient WalkIn Refrigerators | Electricity | 0 | 0% | 4.692 | COP
| Commercial Space Heating | Air Source Heat Pump | Electricity | 2318.0421 | 0.8302% | 10.5776 | EER
| Commercial Space Heating | Air Source Heat Pump with Distillate Backup | Electricity | 17.803 | 0.006376% | 10.5776 | EER
| Commercial Space Heating | Air Source Heat Pump with Gas Backup | Electricity | 17.803 | 0.006376% | 10.5776 | EER
| Commercial Space Heating | Air Source Heat Pump with Gas Backup (Low Gas Demand) | Electricity | 0 | 0% | 10.5776 | EER
| Commercial Space Heating | Distillate Boiler | Distillate | 16462.4633 | 5.896% | 0.8575 | AFUE
| Commercial Space Heating | Efficient Distillate Boiler | Distillate | 1370.63 | 0.4909% | 0.97 | AFUE
| Commercial Space Heating | Distillate Furnace | Distillate | 16462.4633 | 5.896% | 0.82 | AFUE
| Commercial Space Heating | Gas Boiler | Natural Gas | 93087.0092 | 33.34% | 0.85 | AFUE
| Commercial Space Heating | Efficient Gas Boiler | Natural Gas | 11956.585 | 4.282% | 0.99 | AFUE
| Commercial Space Heating | Gas Furnace | Natural Gas | 93087.0092 | 33.34% | 0.81 | AFUE
| Commercial Space Heating | Efficient Gas Furnace | Natural Gas | 11956.585 | 4.282% | 0.95 | AFUE
| Commercial Space Heating | Electric Boiler | Electricity | 0 | 0% | 0.98 | %
| Commercial Space Heating | Electric Boiler with Distillate Backup | Electricity | 0 | 0% | 0.98 | %
| Commercial Space Heating | Electric Boiler with Gas Backup | Electricity | 0 | 0% | 0.98 | %
| Commercial Space Heating | Electric Resistance | Electricity | 5689.4986 | 2.038% | 1 | %
| Commercial Space Heating | Ground Source Heat Pump | Electricity | 90.621 | 0.03246% | 3.72 | COP
| Commercial Space Heating | LPG Furnace | LPG | 5686.2006 | 2.037% | 0.81 | AFUE
| Commercial Space Heating | District Steam | District Steam | 21005.3009 | 7.523% | 1 | %
| Commercial Ventilation | Constant Flow | Electricity | 2979.969 | 63.4% | 1.4837 | CFM/W
| Commercial Ventilation | Efficient Constant Flow | Electricity | 0 | 0% | 1.5129 | CFM/W
| Commercial Ventilation | Variable Flow | Electricity | 1719.9893 | 36.6% | 1.0194 | CFM/W
| Commercial Ventilation | Efficient Variable Flow | Electricity | 0 | 0% | 1.0388 | CFM/W
| Commercial Water Heating | Electric Heat Pump Storage | Electricity | 207.7025 | 0.9747% | 3.9 | COP
| Commercial Water Heating | Electric Resistance Storage | Electricity | 977.8454 | 4.589% | 0.98 | %
| Commercial Water Heating | Gas Instant | Natural Gas | 0 | 0% | 0.935 | %
| Commercial Water Heating | Efficient Gas Instant | Natural Gas | 0 | 0% | 0.99 | %
| Commercial Water Heating | Gas Storage | Natural Gas | 15649.3068 | 73.44% | 0.86875 | %
| Commercial Water Heating | Efficient Gas Storage | Natural Gas | 3483.291 | 16.35% | 0.99 | %
| Commercial Water Heating | Oil Storage | Distillate | 109.1482 | 0.5122% | 0.81 | %
| Commercial Water Heating | Efficient Oil Storage | Distillate | 0 | 0% | 0.82 | %
| Commercial Water Heating | LPG Storage | LPG | 283.6709 | 1.331% | 0.86875 | %
| Commercial Water Heating | Solar with Electric Backup | Electricity | 0 | 0% | 0.98 | %
| Commercial Water Heating | District Steam | District Steam | 599.333 | 2.812% | 1 | %

## Bldg_Comm Survival Profile
Draft New York State Energy Plan, 2025
Commercial Device Survival Profiles
Survival profiles are calculated based on data from NEMS, as well as internal modeling
Cumulative survival profiles (share of stock vintage remaining at a given age)
| Subsector | Technology | Survival Profile Units | 0 | 1 | 2 | 3 | 4 | 5 | 6 | 7 | 8 | 9 | 10 | 11 | 12 | 13 | 14 | 15 | 16 | 17 | 18 | 19 | 20 | 21 | 22 | 23 | 24 | 25 | 26 | 27 | 28 | 29 | 30 | 31 | 32 | 33 | 34 | 35 | 36 | 37 | 38 | 39 | 40 | 41 | 42 | 43 | 44 | 45 | 46 | 47 | 48 | 49 | 50 | 51 | 52 | 53 | 54 | 55 | 56 | 57 | 58 | 59 | 60 | 61 | 62 | 63 | 64 | 65 | 66 | 67 | 68 | 69 | 70 | 71 | 72 | 73 | 74 | 75 | 76 | 77 | 78 | 79 | 80 | 81 | 82 | 83 | 84 | 85 | 86 | 87 | 88 | 89 | 90 | 91 | 92 | 93 | 94 | 95 | 96 | 97 | 98 | 99 | 100 | 101
| Commercial Space Heating | All | % of stock remaining for a given age | 1 | 1 | 1 | 1 | 1 | 0.999 | 0.999 | 0.997 | 0.995 | 0.991 | 0.985 | 0.977 | 0.966 | 0.952 | 0.933 | 0.909 | 0.88 | 0.846 | 0.805 | 0.757 | 0.704 | 0.645 | 0.582 | 0.516 | 0.448 | 0.381 | 0.315 | 0.254 | 0.199 | 0.15 | 0.11 | 0.077 | 0.052 | 0.033 | 0.02 | 0.012 | 0.006 | 0.003 | 0.002 | 0.001 | 0 | 0 | 0 | 0 | 0 | 0 | 0 | 0 | 0 | 0 | 0 | 0 | 0 | 0 | 0 | 0 | 0 | 0 | 0 | 0 | 0 | 0 | 0 | 0 | 0 | 0 | 0 | 0 | 0 | 0 | 0 | 0 | 0 | 0 | 0 | 0 | 0 | 0 | 0 | 0 | 0 | 0 | 0 | 0 | 0 | 0 | 0 | 0 | 0 | 0 | 0 | 0 | 0 | 0 | 0 | 0 | 0 | 0 | 0 | 0 | 0 | 0
| Commercial Air Conditioning | All | % of stock remaining for a given age | 1 | 1 | 1 | 1 | 0.999 | 0.998 | 0.995 | 0.991 | 0.983 | 0.972 | 0.955 | 0.932 | 0.9 | 0.86 | 0.809 | 0.749 | 0.679 | 0.6 | 0.516 | 0.429 | 0.344 | 0.264 | 0.193 | 0.134 | 0.087 | 0.053 | 0.03 | 0.015 | 0.007 | 0.003 | 0.001 | 0 | 0 | 0 | 0 | 0 | 0 | 0 | 0 | 0 | 0 | 0 | 0 | 0 | 0 | 0 | 0 | 0 | 0 | 0 | 0 | 0 | 0 | 0 | 0 | 0 | 0 | 0 | 0 | 0 | 0 | 0 | 0 | 0 | 0 | 0 | 0 | 0 | 0 | 0 | 0 | 0 | 0 | 0 | 0 | 0 | 0 | 0 | 0 | 0 | 0 | 0 | 0 | 0 | 0 | 0 | 0 | 0 | 0 | 0 | 0 | 0 | 0 | 0 | 0 | 0 | 0 | 0 | 0 | 0 | 0 | 0
| Commercial Water Heating | All | % of stock remaining for a given age | 1 | 1 | 1 | 0.998 | 0.993 | 0.982 | 0.959 | 0.919 | 0.856 | 0.766 | 0.651 | 0.516 | 0.374 | 0.244 | 0.138 | 0.067 | 0.027 | 0.008 | 0.002 | 0 | 0 | 0 | 0 | 0 | 0 | 0 | 0 | 0 | 0 | 0 | 0 | 0 | 0 | 0 | 0 | 0 | 0 | 0 | 0 | 0 | 0 | 0 | 0 | 0 | 0 | 0 | 0 | 0 | 0 | 0 | 0 | 0 | 0 | 0 | 0 | 0 | 0 | 0 | 0 | 0 | 0 | 0 | 0 | 0 | 0 | 0 | 0 | 0 | 0 | 0 | 0 | 0 | 0 | 0 | 0 | 0 | 0 | 0 | 0 | 0 | 0 | 0 | 0 | 0 | 0 | 0 | 0 | 0 | 0 | 0 | 0 | 0 | 0 | 0 | 0 | 0 | 0 | 0 | 0 | 0 | 0 | 0
| Commercial Ventilation | All | % of stock remaining for a given age | 1 | 1 | 1 | 1 | 0.999 | 0.998 | 0.995 | 0.991 | 0.983 | 0.972 | 0.955 | 0.932 | 0.9 | 0.86 | 0.809 | 0.749 | 0.679 | 0.6 | 0.516 | 0.429 | 0.344 | 0.264 | 0.193 | 0.134 | 0.087 | 0.053 | 0.03 | 0.015 | 0.007 | 0.003 | 0.001 | 0 | 0 | 0 | 0 | 0 | 0 | 0 | 0 | 0 | 0 | 0 | 0 | 0 | 0 | 0 | 0 | 0 | 0 | 0 | 0 | 0 | 0 | 0 | 0 | 0 | 0 | 0 | 0 | 0 | 0 | 0 | 0 | 0 | 0 | 0 | 0 | 0 | 0 | 0 | 0 | 0 | 0 | 0 | 0 | 0 | 0 | 0 | 0 | 0 | 0 | 0 | 0 | 0 | 0 | 0 | 0 | 0 | 0 | 0 | 0 | 0 | 0 | 0 | 0 | 0 | 0 | 0 | 0 | 0 | 0 | 0
| Commercial Cooking | All | % of stock remaining for a given age | 1 | 1 | 1 | 0.998 | 0.993 | 0.982 | 0.959 | 0.919 | 0.856 | 0.766 | 0.651 | 0.516 | 0.374 | 0.244 | 0.138 | 0.067 | 0.027 | 0.008 | 0.002 | 0 | 0 | 0 | 0 | 0 | 0 | 0 | 0 | 0 | 0 | 0 | 0 | 0 | 0 | 0 | 0 | 0 | 0 | 0 | 0 | 0 | 0 | 0 | 0 | 0 | 0 | 0 | 0 | 0 | 0 | 0 | 0 | 0 | 0 | 0 | 0 | 0 | 0 | 0 | 0 | 0 | 0 | 0 | 0 | 0 | 0 | 0 | 0 | 0 | 0 | 0 | 0 | 0 | 0 | 0 | 0 | 0 | 0 | 0 | 0 | 0 | 0 | 0 | 0 | 0 | 0 | 0 | 0 | 0 | 0 | 0 | 0 | 0 | 0 | 0 | 0 | 0 | 0 | 0 | 0 | 0 | 0 | 0
| Commercial Refrigeration | All | % of stock remaining for a given age | 1 | 1 | 0.999 | 0.996 | 0.987 | 0.965 | 0.921 | 0.848 | 0.738 | 0.596 | 0.434 | 0.276 | 0.148 | 0.064 | 0.021 | 0.005 | 0.001 | 0 | 0 | 0 | 0 | 0 | 0 | 0 | 0 | 0 | 0 | 0 | 0 | 0 | 0 | 0 | 0 | 0 | 0 | 0 | 0 | 0 | 0 | 0 | 0 | 0 | 0 | 0 | 0 | 0 | 0 | 0 | 0 | 0 | 0 | 0 | 0 | 0 | 0 | 0 | 0 | 0 | 0 | 0 | 0 | 0 | 0 | 0 | 0 | 0 | 0 | 0 | 0 | 0 | 0 | 0 | 0 | 0 | 0 | 0 | 0 | 0 | 0 | 0 | 0 | 0 | 0 | 0 | 0 | 0 | 0 | 0 | 0 | 0 | 0 | 0 | 0 | 0 | 0 | 0 | 0 | 0 | 0 | 0 | 0 | 0
| Commercial General Service Lighting | Incandescent | % of stock remaining for a given age | 1 | 0.977 | 0.588 | 0.035 | 0 | 0 | 0 | 0 | 0 | 0 | 0 | 0 | 0 | 0 | 0 | 0 | 0 | 0 | 0 | 0 | 0 | 0 | 0 | 0 | 0 | 0 | 0 | 0 | 0 | 0 | 0 | 0 | 0 | 0 | 0 | 0 | 0 | 0 | 0 | 0 | 0 | 0 | 0 | 0 | 0 | 0 | 0 | 0 | 0 | 0 | 0 | 0 | 0 | 0 | 0 | 0 | 0 | 0 | 0 | 0 | 0 | 0 | 0 | 0 | 0 | 0 | 0 | 0 | 0 | 0 | 0 | 0 | 0 | 0 | 0 | 0 | 0 | 0 | 0 | 0 | 0 | 0 | 0 | 0 | 0 | 0 | 0 | 0 | 0 | 0 | 0 | 0 | 0 | 0 | 0 | 0 | 0 | 0 | 0 | 0 | 0 | 0
| Commercial General Service Lighting | Halogen | % of stock remaining for a given age | 1 | 0.977 | 0.588 | 0.035 | 0 | 0 | 0 | 0 | 0 | 0 | 0 | 0 | 0 | 0 | 0 | 0 | 0 | 0 | 0 | 0 | 0 | 0 | 0 | 0 | 0 | 0 | 0 | 0 | 0 | 0 | 0 | 0 | 0 | 0 | 0 | 0 | 0 | 0 | 0 | 0 | 0 | 0 | 0 | 0 | 0 | 0 | 0 | 0 | 0 | 0 | 0 | 0 | 0 | 0 | 0 | 0 | 0 | 0 | 0 | 0 | 0 | 0 | 0 | 0 | 0 | 0 | 0 | 0 | 0 | 0 | 0 | 0 | 0 | 0 | 0 | 0 | 0 | 0 | 0 | 0 | 0 | 0 | 0 | 0 | 0 | 0 | 0 | 0 | 0 | 0 | 0 | 0 | 0 | 0 | 0 | 0 | 0 | 0 | 0 | 0 | 0 | 0
| Commercial General Service Lighting | CFL | % of stock remaining for a given age | 1 | 1 | 0.998 | 0.994 | 0.985 | 0.97 | 0.948 | 0.918 | 0.879 | 0.832 | 0.775 | 0.712 | 0.642 | 0.568 | 0.492 | 0.417 | 0.344 | 0.277 | 0.217 | 0.165 | 0.122 | 0.087 | 0.06 | 0.04 | 0.025 | 0.016 | 0.009 | 0.005 | 0.003 | 0.001 | 0.001 | 0 | 0 | 0 | 0 | 0 | 0 | 0 | 0 | 0 | 0 | 0 | 0 | 0 | 0 | 0 | 0 | 0 | 0 | 0 | 0 | 0 | 0 | 0 | 0 | 0 | 0 | 0 | 0 | 0 | 0 | 0 | 0 | 0 | 0 | 0 | 0 | 0 | 0 | 0 | 0 | 0 | 0 | 0 | 0 | 0 | 0 | 0 | 0 | 0 | 0 | 0 | 0 | 0 | 0 | 0 | 0 | 0 | 0 | 0 | 0 | 0 | 0 | 0 | 0 | 0 | 0 | 0 | 0 | 0 | 0 | 0
| Commercial General Service Lighting | Halogen Par38 | % of stock remaining for a given age | 1 | 0.977 | 0.588 | 0.035 | 0 | 0 | 0 | 0 | 0 | 0 | 0 | 0 | 0 | 0 | 0 | 0 | 0 | 0 | 0 | 0 | 0 | 0 | 0 | 0 | 0 | 0 | 0 | 0 | 0 | 0 | 0 | 0 | 0 | 0 | 0 | 0 | 0 | 0 | 0 | 0 | 0 | 0 | 0 | 0 | 0 | 0 | 0 | 0 | 0 | 0 | 0 | 0 | 0 | 0 | 0 | 0 | 0 | 0 | 0 | 0 | 0 | 0 | 0 | 0 | 0 | 0 | 0 | 0 | 0 | 0 | 0 | 0 | 0 | 0 | 0 | 0 | 0 | 0 | 0 | 0 | 0 | 0 | 0 | 0 | 0 | 0 | 0 | 0 | 0 | 0 | 0 | 0 | 0 | 0 | 0 | 0 | 0 | 0 | 0 | 0 | 0 | 0
| Commercial General Service Lighting | Halogen Infrared Reflector | % of stock remaining for a given age | 1 | 0.977 | 0.588 | 0.035 | 0 | 0 | 0 | 0 | 0 | 0 | 0 | 0 | 0 | 0 | 0 | 0 | 0 | 0 | 0 | 0 | 0 | 0 | 0 | 0 | 0 | 0 | 0 | 0 | 0 | 0 | 0 | 0 | 0 | 0 | 0 | 0 | 0 | 0 | 0 | 0 | 0 | 0 | 0 | 0 | 0 | 0 | 0 | 0 | 0 | 0 | 0 | 0 | 0 | 0 | 0 | 0 | 0 | 0 | 0 | 0 | 0 | 0 | 0 | 0 | 0 | 0 | 0 | 0 | 0 | 0 | 0 | 0 | 0 | 0 | 0 | 0 | 0 | 0 | 0 | 0 | 0 | 0 | 0 | 0 | 0 | 0 | 0 | 0 | 0 | 0 | 0 | 0 | 0 | 0 | 0 | 0 | 0 | 0 | 0 | 0 | 0 | 0
| Commercial General Service Lighting | GSL LED | % of stock remaining for a given age | 1 | 1 | 1 | 1 | 1 | 1 | 1 | 0.999 | 0.999 | 0.998 | 0.997 | 0.995 | 0.993 | 0.99 | 0.986 | 0.981 | 0.975 | 0.968 | 0.958 | 0.947 | 0.933 | 0.917 | 0.899 | 0.878 | 0.854 | 0.827 | 0.797 | 0.764 | 0.727 | 0.689 | 0.647 | 0.603 | 0.558 | 0.511 | 0.464 | 0.416 | 0.369 | 0.324 | 0.28 | 0.239 | 0.201 | 0.166 | 0.135 | 0.107 | 0.084 | 0.064 | 0.048 | 0.035 | 0.025 | 0.018 | 0.012 | 0.008 | 0.005 | 0.003 | 0.002 | 0.001 | 0.001 | 0 | 0 | 0 | 0 | 0 | 0 | 0 | 0 | 0 | 0 | 0 | 0 | 0 | 0 | 0 | 0 | 0 | 0 | 0 | 0 | 0 | 0 | 0 | 0 | 0 | 0 | 0 | 0 | 0 | 0 | 0 | 0 | 0 | 0 | 0 | 0 | 0 | 0 | 0 | 0 | 0 | 0 | 0 | 0 | 0
| Commercial Linear Fluorescent Lighting | Reference Linear Fluorescent | % of stock remaining for a given age | 1 | 1 | 1 | 1 | 1 | 0.999 | 0.997 | 0.994 | 0.99 | 0.983 | 0.972 | 0.957 | 0.937 | 0.911 | 0.877 | 0.836 | 0.786 | 0.729 | 0.664 | 0.592 | 0.516 | 0.438 | 0.361 | 0.287 | 0.22 | 0.162 | 0.113 | 0.075 | 0.047 | 0.028 | 0.015 | 0.008 | 0.004 | 0.002 | 0.001 | 0 | 0 | 0 | 0 | 0 | 0 | 0 | 0 | 0 | 0 | 0 | 0 | 0 | 0 | 0 | 0 | 0 | 0 | 0 | 0 | 0 | 0 | 0 | 0 | 0 | 0 | 0 | 0 | 0 | 0 | 0 | 0 | 0 | 0 | 0 | 0 | 0 | 0 | 0 | 0 | 0 | 0 | 0 | 0 | 0 | 0 | 0 | 0 | 0 | 0 | 0 | 0 | 0 | 0 | 0 | 0 | 0 | 0 | 0 | 0 | 0 | 0 | 0 | 0 | 0 | 0 | 0
| Commercial Linear Fluorescent Lighting | High Efficiency Linear Fluorescent | % of stock remaining for a given age | 1 | 1 | 1 | 1 | 1 | 1 | 1 | 0.999 | 0.999 | 0.998 | 0.997 | 0.995 | 0.993 | 0.99 | 0.986 | 0.981 | 0.975 | 0.968 | 0.958 | 0.947 | 0.933 | 0.917 | 0.899 | 0.878 | 0.854 | 0.827 | 0.797 | 0.764 | 0.727 | 0.689 | 0.647 | 0.603 | 0.558 | 0.511 | 0.464 | 0.416 | 0.369 | 0.324 | 0.28 | 0.239 | 0.201 | 0.166 | 0.135 | 0.107 | 0.084 | 0.064 | 0.048 | 0.035 | 0.025 | 0.018 | 0.012 | 0.008 | 0.005 | 0.003 | 0.002 | 0.001 | 0.001 | 0 | 0 | 0 | 0 | 0 | 0 | 0 | 0 | 0 | 0 | 0 | 0 | 0 | 0 | 0 | 0 | 0 | 0 | 0 | 0 | 0 | 0 | 0 | 0 | 0 | 0 | 0 | 0 | 0 | 0 | 0 | 0 | 0 | 0 | 0 | 0 | 0 | 0 | 0 | 0 | 0 | 0 | 0 | 0 | 0
| Commercial Linear Fluorescent Lighting | LFL LED | % of stock remaining for a given age | 1 | 1 | 1 | 1 | 1 | 1 | 1 | 1 | 1 | 1 | 0.999 | 0.999 | 0.999 | 0.998 | 0.997 | 0.996 | 0.995 | 0.993 | 0.992 | 0.989 | 0.986 | 0.983 | 0.979 | 0.975 | 0.969 | 0.963 | 0.956 | 0.948 | 0.939 | 0.929 | 0.917 | 0.905 | 0.891 | 0.876 | 0.859 | 0.841 | 0.821 | 0.8 | 0.777 | 0.753 | 0.727 | 0.701 | 0.672 | 0.643 | 0.612 | 0.581 | 0.549 | 0.516 | 0.483 | 0.45 | 0.416 | 0.383 | 0.351 | 0.319 | 0.289 | 0.259 | 0.231 | 0.204 | 0.179 | 0.156 | 0.135 | 0.115 | 0.098 | 0.082 | 0.068 | 0.056 | 0.045 | 0.037 | 0.029 | 0.023 | 0.018 | 0.013 | 0.01 | 0 | 0 | 0 | 0 | 0 | 0 | 0 | 0 | 0 | 0 | 0 | 0 | 0 | 0 | 0 | 0 | 0 | 0 | 0 | 0 | 0 | 0 | 0 | 0 | 0 | 0 | 0 | 0 | 0
| Commercial HID Lighting | Mercury Vapor | % of stock remaining for a given age | 1 | 1 | 0.998 | 0.994 | 0.985 | 0.97 | 0.948 | 0.918 | 0.879 | 0.832 | 0.775 | 0.712 | 0.642 | 0.568 | 0.492 | 0.417 | 0.344 | 0.277 | 0.217 | 0.165 | 0.122 | 0.087 | 0.06 | 0.04 | 0.025 | 0.016 | 0.009 | 0.005 | 0.003 | 0.001 | 0.001 | 0 | 0 | 0 | 0 | 0 | 0 | 0 | 0 | 0 | 0 | 0 | 0 | 0 | 0 | 0 | 0 | 0 | 0 | 0 | 0 | 0 | 0 | 0 | 0 | 0 | 0 | 0 | 0 | 0 | 0 | 0 | 0 | 0 | 0 | 0 | 0 | 0 | 0 | 0 | 0 | 0 | 0 | 0 | 0 | 0 | 0 | 0 | 0 | 0 | 0 | 0 | 0 | 0 | 0 | 0 | 0 | 0 | 0 | 0 | 0 | 0 | 0 | 0 | 0 | 0 | 0 | 0 | 0 | 0 | 0 | 0
| Commercial HID Lighting | Metal Halide | % of stock remaining for a given age | 1 | 1 | 0.998 | 0.994 | 0.985 | 0.97 | 0.948 | 0.918 | 0.879 | 0.832 | 0.775 | 0.712 | 0.642 | 0.568 | 0.492 | 0.417 | 0.344 | 0.277 | 0.217 | 0.165 | 0.122 | 0.087 | 0.06 | 0.04 | 0.025 | 0.016 | 0.009 | 0.005 | 0.003 | 0.001 | 0.001 | 0 | 0 | 0 | 0 | 0 | 0 | 0 | 0 | 0 | 0 | 0 | 0 | 0 | 0 | 0 | 0 | 0 | 0 | 0 | 0 | 0 | 0 | 0 | 0 | 0 | 0 | 0 | 0 | 0 | 0 | 0 | 0 | 0 | 0 | 0 | 0 | 0 | 0 | 0 | 0 | 0 | 0 | 0 | 0 | 0 | 0 | 0 | 0 | 0 | 0 | 0 | 0 | 0 | 0 | 0 | 0 | 0 | 0 | 0 | 0 | 0 | 0 | 0 | 0 | 0 | 0 | 0 | 0 | 0 | 0 | 0
| Commercial HID Lighting | High Pressure Sodium | % of stock remaining for a given age | 1 | 1 | 0.998 | 0.994 | 0.985 | 0.97 | 0.948 | 0.918 | 0.879 | 0.832 | 0.775 | 0.712 | 0.642 | 0.568 | 0.492 | 0.417 | 0.344 | 0.277 | 0.217 | 0.165 | 0.122 | 0.087 | 0.06 | 0.04 | 0.025 | 0.016 | 0.009 | 0.005 | 0.003 | 0.001 | 0.001 | 0 | 0 | 0 | 0 | 0 | 0 | 0 | 0 | 0 | 0 | 0 | 0 | 0 | 0 | 0 | 0 | 0 | 0 | 0 | 0 | 0 | 0 | 0 | 0 | 0 | 0 | 0 | 0 | 0 | 0 | 0 | 0 | 0 | 0 | 0 | 0 | 0 | 0 | 0 | 0 | 0 | 0 | 0 | 0 | 0 | 0 | 0 | 0 | 0 | 0 | 0 | 0 | 0 | 0 | 0 | 0 | 0 | 0 | 0 | 0 | 0 | 0 | 0 | 0 | 0 | 0 | 0 | 0 | 0 | 0 | 0
| Commercial HID Lighting | HID LED | % of stock remaining for a given age | 1 | 1 | 1 | 1 | 1 | 1 | 1 | 1 | 1 | 1 | 0.999 | 0.999 | 0.999 | 0.998 | 0.997 | 0.996 | 0.995 | 0.993 | 0.992 | 0.989 | 0.986 | 0.983 | 0.979 | 0.975 | 0.969 | 0.963 | 0.956 | 0.948 | 0.939 | 0.929 | 0.917 | 0.905 | 0.891 | 0.876 | 0.859 | 0.841 | 0.821 | 0.8 | 0.777 | 0.753 | 0.727 | 0.701 | 0.672 | 0.643 | 0.612 | 0.581 | 0.549 | 0.516 | 0.483 | 0.45 | 0.416 | 0.383 | 0.351 | 0.319 | 0.289 | 0.259 | 0.231 | 0.204 | 0.179 | 0.156 | 0.135 | 0.115 | 0.098 | 0.082 | 0.068 | 0.056 | 0.045 | 0.037 | 0.029 | 0.023 | 0.018 | 0.013 | 0.01 | 0 | 0 | 0 | 0 | 0 | 0 | 0 | 0 | 0 | 0 | 0 | 0 | 0 | 0 | 0 | 0 | 0 | 0 | 0 | 0 | 0 | 0 | 0 | 0 | 0 | 0 | 0 | 0 | 0

## Bldg_Comm Efficiency
Draft New York State Energy Plan, 2025
Initial commercial stock parameters
This tab includes a summary of forecast device efficiencies for commercial technologies
Sources:
| EIA | https://www.eia.gov/analysis/studies/buildings/equipcosts/
| EIA | https://www.eia.gov/outlooks/aeo/info_nems_archive.php
| ACEEE | https://www.aceee.org/files/proceedings/2014/data/papers/9-702.pdf
| NREL ComStock | https://comstock.nrel.gov/page/datasets
Commercial Buildings - Device Efficiency
| Subsector | Technology | Fuel | Primary or Secondary Fuel | Efficiency Units | 2025 | 2026 | 2027 | 2028 | 2029 | 2030 | 2031 | 2032 | 2033 | 2034 | 2035 | 2036 | 2037 | 2038 | 2039 | 2040 | 2041 | 2042 | 2043 | 2044 | 2045 | 2046 | 2047 | 2048 | 2049 | 2050
| Commercial Air Conditioning | Air Source Heat Pump - Cooling | Electricity | Primary | COP | 3.9296 | 3.9883 | 4.0469 | 4.1056 | 4.1642 | 4.2229 | 4.2229 | 4.2229 | 4.2229 | 4.2229 | 4.2229 | 4.2229 | 4.2229 | 4.2229 | 4.2229 | 4.2229 | 4.2229 | 4.2229 | 4.2229 | 4.2229 | 4.2229 | 4.2229 | 4.2229 | 4.2229 | 4.2229 | 4.2229
| Commercial Air Conditioning | Commercial Central AC | Electricity | Primary | EER | 13.99 | 13.99 | 13.99 | 13.99 | 13.99 | 13.99 | 13.99 | 13.99 | 13.99 | 13.99 | 13.99 | 13.99 | 13.99 | 13.99 | 13.99 | 13.99 | 13.99 | 13.99 | 13.99 | 13.99 | 13.99 | 13.99 | 13.99 | 13.99 | 13.99 | 13.99
| Commercial Air Conditioning | Centrifugal Chiller | Electricity | Primary | COP | 5.78 | 5.78 | 5.78 | 5.78 | 5.78 | 5.78 | 5.78 | 5.78 | 5.78 | 5.78 | 5.78 | 5.78 | 5.78 | 5.78 | 5.78 | 5.78 | 5.78 | 5.78 | 5.78 | 5.78 | 5.78 | 5.78 | 5.78 | 5.78 | 5.78 | 5.78
| Commercial Air Conditioning | Efficient Centrifugal Chiller | Electricity | Primary | COP | 10.99 | 10.99 | 10.99 | 10.99 | 10.99 | 10.99 | 10.99 | 10.99 | 10.99 | 10.99 | 10.99 | 10.99 | 10.99 | 10.99 | 10.99 | 10.99 | 10.99 | 10.99 | 10.99 | 10.99 | 10.99 | 10.99 | 10.99 | 10.99 | 10.99 | 10.99
| Commercial Air Conditioning | Efficient Commercial Central AC | Electricity | Primary | EER | 23.99 | 23.99 | 23.99 | 23.99 | 23.99 | 23.99 | 23.99 | 23.99 | 23.99 | 23.99 | 23.99 | 23.99 | 23.99 | 23.99 | 23.99 | 23.99 | 23.99 | 23.99 | 23.99 | 23.99 | 23.99 | 23.99 | 23.99 | 23.99 | 23.99 | 23.99
| Commercial Air Conditioning | Efficient Rooftop AC | Electricity | Primary | EER | 13.89 | 13.89 | 13.89 | 13.89 | 13.89 | 13.89 | 13.89 | 13.89 | 13.89 | 13.89 | 13.89 | 13.89 | 13.89 | 13.89 | 13.89 | 13.89 | 13.89 | 13.89 | 13.89 | 13.89 | 13.89 | 13.89 | 13.89 | 13.89 | 13.89 | 13.89
| Commercial Air Conditioning | Efficient Reciprocating Chiller | Electricity | Primary | COP | 4.45 | 4.45 | 4.45 | 4.45 | 4.45 | 4.45 | 4.45 | 4.45 | 4.45 | 4.45 | 4.45 | 4.45 | 4.45 | 4.45 | 4.45 | 4.45 | 4.45 | 4.45 | 4.45 | 4.45 | 4.45 | 4.45 | 4.45 | 4.45 | 4.45 | 4.45
| Commercial Air Conditioning | Efficient WallRoom AC | Electricity | Primary | CEER | 12.5055 | 12.6044 | 12.7034 | 12.8023 | 12.9013 | 13.0003 | 13.0003 | 13.0003 | 13.0003 | 13.0003 | 13.0003 | 13.0003 | 13.0003 | 13.0003 | 13.0003 | 13.0003 | 13.0003 | 13.0003 | 13.0003 | 13.0003 | 13.0003 | 13.0003 | 13.0003 | 13.0003 | 13.0003 | 13.0003
| Commercial Air Conditioning | Gas Absorption Chiller | Natural Gas | Primary | COP | bar: 2025 to 2050
| Commercial Air Conditioning | Gas Driven AC | Natural Gas | Primary | COP | 1.2 | 1.2 | 1.2 | 1.2 | 1.2 | 1.2 | 1.2 | 1.2 | 1.2 | 1.2 | 1.2 | 1.2 | 1.2 | 1.2 | 1.2 | 1.2 | 1.2 | 1.2 | 1.2 | 1.2 | 1.2 | 1.2 | 1.2 | 1.2 | 1.2 | 1.2
| Commercial Air Conditioning | Ground Source Heat Pump - Cooling | Electricity | Primary | EER | 17.41 | 17.41 | 17.41 | 17.41 | 17.41 | 17.41 | 17.41 | 17.41 | 17.41 | 17.41 | 17.41 | 17.41 | 17.41 | 17.41 | 17.41 | 17.41 | 17.41 | 17.41 | 17.41 | 17.41 | 17.41 | 17.41 | 17.41 | 17.41 | 17.41 | 17.41
| Commercial Air Conditioning | Reciprocating Chiller | Electricity | Primary | COP | 4.4 | 4.4 | 4.4 | 4.4 | 4.4 | 4.4 | 4.4 | 4.4 | 4.4 | 4.4 | 4.4 | 4.4 | 4.4 | 4.4 | 4.4 | 4.4 | 4.4 | 4.4 | 4.4 | 4.4 | 4.4 | 4.4 | 4.4 | 4.4 | 4.4 | 4.4
| Commercial Air Conditioning | Rooftop AC | Electricity | Primary | EER | 14.1088 | 14.309 | 14.5091 | 14.7092 | 14.9094 | 15.1095 | 15.1095 | 15.1095 | 15.1095 | 15.1095 | 15.1095 | 15.1095 | 15.1095 | 15.1095 | 15.1095 | 15.1095 | 15.1095 | 15.1095 | 15.1095 | 15.1095 | 15.1095 | 15.1095 | 15.1095 | 15.1095 | 15.1095 | 15.1095
| Commercial Air Conditioning | WallRoom AC | Electricity | Primary | CEER | 10.99 | 10.99 | 10.99 | 10.99 | 10.99 | 10.99 | 10.99 | 10.99 | 10.99 | 10.99 | 10.99 | 10.99 | 10.99 | 10.99 | 10.99 | 10.99 | 10.99 | 10.99 | 10.99 | 10.99 | 10.99 | 10.99 | 10.99 | 10.99 | 10.99 | 10.99
| Commercial Cooking | Electric Range Oven | Electricity | Primary | % | 0.75 | 0.75 | 0.75 | 0.75 | 0.75 | 0.75 | 0.75 | 0.75 | 0.75 | 0.75 | 0.75 | 0.75 | 0.75 | 0.75 | 0.75 | 0.75 | 0.75 | 0.75 | 0.75 | 0.75 | 0.75 | 0.75 | 0.75 | 0.75 | 0.75 | 0.75
| Commercial Cooking | Gas Range Oven | Natural Gas | Primary | % | 0.3 | 0.3 | 0.3 | 0.3 | 0.3 | 0.3 | 0.3 | 0.3 | 0.3 | 0.3 | 0.3 | 0.3 | 0.3 | 0.3 | 0.3 | 0.3 | 0.3 | 0.3 | 0.3 | 0.3 | 0.3 | 0.3 | 0.3 | 0.3 | 0.3 | 0.3
| Commercial Cooking | Induction Range Oven | Electricity | Primary | % | 0.766 | 0.766 | 0.766 | 0.766 | 0.766 | 0.766 | 0.766 | 0.766 | 0.766 | 0.766 | 0.766 | 0.766 | 0.766 | 0.766 | 0.766 | 0.766 | 0.766 | 0.766 | 0.766 | 0.766 | 0.766 | 0.766 | 0.766 | 0.766 | 0.766 | 0.766
| Commercial General Service Lighting | CFL | Electricity | Primary | lm/W | 69.95 | 70.3 | 70.65 | 71 | 71.35 | 71.7 | 72.06 | 72.06 | 72.06 | 72.06 | 72.06 | 72.06 | 72.06 | 72.06 | 72.06 | 75.3 | 75.69 | 75.69 | 75.69 | 75.69 | 75.69 | 75.69 | 75.69 | 75.69 | 75.69 | 79.2
| Commercial General Service Lighting | GSL LED | Electricity | Primary | lm/W | 114.325 | 117.1 | 119.875 | 122.65 | 125.425 | 128.2 | 131.71 | 131.71 | 131.71 | 131.71 | 131.71 | 131.71 | 131.71 | 131.71 | 131.71 | 163.3 | 165.9 | 165.9 | 165.9 | 165.9 | 165.9 | 165.9 | 165.9 | 165.9 | 165.9 | 189.3
| Commercial General Service Lighting | Halogen | Electricity | Primary | lm/W | 12.6 | 12.6 | 12.6 | 12.6 | 12.6 | 12.6 | 12.6 | 12.6 | 12.6 | 12.6 | 12.6 | 12.6 | 12.6 | 12.6 | 12.6 | 12.6 | 12.6 | 12.6 | 12.6 | 12.6 | 12.6 | 12.6 | 12.6 | 12.6 | 12.6 | 12.6
| Commercial General Service Lighting | Halogen Infrared Reflector | Electricity | Primary | lm/W | 18 | 18 | 18 | 18 | 18 | 18 | 18 | 18 | 18 | 18 | 18 | 18 | 18 | 18 | 18 | 18 | 18 | 18 | 18 | 18 | 18 | 18 | 18 | 18 | 18 | 18
| Commercial General Service Lighting | Halogen Par38 | Electricity | Primary | lm/W | 17.4 | 17.4 | 17.4 | 17.4 | 17.4 | 17.4 | 17.4 | 17.4 | 17.4 | 17.4 | 17.4 | 17.4 | 17.4 | 17.4 | 17.4 | 17.4 | 17.4 | 17.4 | 17.4 | 17.4 | 17.4 | 17.4 | 17.4 | 17.4 | 17.4 | 17.4
| Commercial General Service Lighting | Incandescent | Electricity | Primary | lm/W | 16.2 | 16.2 | 16.2 | 16.2 | 16.2 | 16.2 | 16.2 | 16.2 | 16.2 | 16.2 | 16.2 | 16.2 | 16.2 | 16.2 | 16.2 | 16.2 | 16.2 | 16.2 | 16.2 | 16.2 | 16.2 | 16.2 | 16.2 | 16.2 | 16.2 | 16.2
| Commercial HID Lighting | HID LED | Electricity | Primary | lm/W | 144.0125 | 147.25 | 150.4875 | 153.725 | 156.9625 | 160.2 | 162.78 | 162.78 | 162.78 | 162.78 | 162.78 | 162.78 | 162.78 | 162.78 | 162.78 | 186 | 188.57 | 188.57 | 188.57 | 188.57 | 188.57 | 188.57 | 188.57 | 188.57 | 188.57 | 211.7
| Commercial HID Lighting | High Pressure Sodium | Electricity | Primary | lm/W | 96.1 | 96.1 | 96.1 | 96.1 | 96.1 | 96.1 | 96.1 | 96.1 | 96.1 | 96.1 | 96.1 | 96.1 | 96.1 | 96.1 | 96.1 | 96.1 | 96.1 | 96.1 | 96.1 | 96.1 | 96.1 | 96.1 | 96.1 | 96.1 | 96.1 | 96.1
| Commercial HID Lighting | Mercury Vapor | Electricity | Primary | lm/W | 52.5 | 52.5 | 52.5 | 52.5 | 52.5 | 52.5 | 52.5 | 52.5 | 52.5 | 52.5 | 52.5 | 52.5 | 52.5 | 52.5 | 52.5 | 52.5 | 52.5 | 52.5 | 52.5 | 52.5 | 52.5 | 52.5 | 52.5 | 52.5 | 52.5 | 52.5
| Commercial HID Lighting | Metal Halide | Electricity | Primary | lm/W | 94.5 | 94.5 | 94.5 | 94.5 | 94.5 | 94.5 | 94.5 | 94.5 | 94.5 | 94.5 | 94.5 | 94.5 | 94.5 | 94.5 | 94.5 | 94.5 | 94.5 | 94.5 | 94.5 | 94.5 | 94.5 | 94.5 | 94.5 | 94.5 | 94.5 | 94.5
| Commercial Linear Fluorescent Lighting | High Efficiency Linear Fluorescent | Electricity | Primary | lm/W | 87.5 | 87.5 | 87.5 | 87.5 | 87.5 | 87.5 | 87.5 | 87.5 | 87.5 | 87.5 | 87.5 | 87.5 | 87.5 | 87.5 | 87.5 | 87.5 | 87.5 | 87.5 | 87.5 | 87.5 | 87.5 | 87.5 | 87.5 | 87.5 | 87.5 | 87.5
| Commercial Linear Fluorescent Lighting | LFL LED | Electricity | Primary | lm/W | 149.8875 | 153.15 | 156.4125 | 159.675 | 162.9375 | 166.2 | 168.8 | 168.8 | 168.8 | 168.8 | 168.8 | 168.8 | 168.8 | 168.8 | 168.8 | 192.2 | 194.78 | 194.78 | 194.78 | 194.78 | 194.78 | 194.78 | 194.78 | 194.78 | 194.78 | 218
| Commercial Linear Fluorescent Lighting | Reference Linear Fluorescent | Electricity | Primary | lm/W | 80.6 | 80.6 | 80.6 | 80.6 | 80.6 | 80.6 | 80.6 | 80.6 | 80.6 | 80.6 | 80.6 | 80.6 | 80.6 | 80.6 | 80.6 | 80.6 | 80.6 | 80.6 | 80.6 | 80.6 | 80.6 | 80.6 | 80.6 | 80.6 | 80.6 | 80.6
| Commercial Refrigeration | Beverage Merchandisers | Electricity | Primary | COP | 7.576 | 7.78 | 7.984 | 8.188 | 8.392 | 8.8 | 8.834 | 8.834 | 8.834 | 8.834 | 8.834 | 8.834 | 8.834 | 8.834 | 8.834 | 9.14 | 9.14 | 9.14 | 9.14 | 9.14 | 9.14 | 9.14 | 9.14 | 9.14 | 9.14 | 9.14
| Commercial Refrigeration | Efficient Beverage Merchandisers | Electricity | Primary | COP | 7.89 | 8.085 | 8.28 | 8.475 | 8.67 | 9.06 | 9.169 | 9.169 | 9.169 | 9.169 | 9.169 | 9.169 | 9.169 | 9.169 | 9.169 | 10.15 | 10.15 | 10.15 | 10.15 | 10.15 | 10.15 | 10.15 | 10.15 | 10.15 | 10.15 | 10.15
| Commercial Refrigeration | Compressor Rack Systems | Electricity | Primary | COP | 1.346 | 1.41 | 1.474 | 1.538 | 1.602 | 1.73 | 1.73 | 1.73 | 1.73 | 1.73 | 1.73 | 1.73 | 1.73 | 1.73 | 1.73 | 1.73 | 1.73 | 1.73 | 1.73 | 1.73 | 1.73 | 1.73 | 1.73 | 1.73 | 1.73 | 1.73
| Commercial Refrigeration | Efficient Compressor Rack Systems | Electricity | Primary | COP | 1.632 | 1.69 | 1.748 | 1.806 | 1.864 | 1.98 | 1.98 | 1.98 | 1.98 | 1.98 | 1.98 | 1.98 | 1.98 | 1.98 | 1.98 | 1.98 | 1.98 | 1.98 | 1.98 | 1.98 | 1.98 | 1.98 | 1.98 | 1.98 | 1.98 | 1.98
| Commercial Refrigeration | Condensers | Electricity | Primary | COP | 1.732 | 1.84 | 1.948 | 2.056 | 2.164 | 2.38 | 2.38 | 2.38 | 2.38 | 2.38 | 2.38 | 2.38 | 2.38 | 2.38 | 2.38 | 2.38 | 2.38 | 2.38 | 2.38 | 2.38 | 2.38 | 2.38 | 2.38 | 2.38 | 2.38 | 2.38
| Commercial Refrigeration | Efficient Condensers | Electricity | Primary | COP | 2.048 | 2.16 | 2.272 | 2.384 | 2.496 | 2.72 | 2.735 | 2.735 | 2.735 | 2.735 | 2.735 | 2.735 | 2.735 | 2.735 | 2.735 | 2.87 | 2.87 | 2.87 | 2.87 | 2.87 | 2.87 | 2.87 | 2.87 | 2.87 | 2.87 | 2.87
| Commercial Refrigeration | Ice Machines | Electricity | Primary | COP | 0.872 | 0.885 | 0.898 | 0.911 | 0.924 | 0.95 | 0.955 | 0.955 | 0.955 | 0.955 | 0.955 | 0.955 | 0.955 | 0.955 | 0.955 | 1 | 1 | 1 | 1 | 1 | 1 | 1 | 1 | 1 | 1 | 1
| Commercial Refrigeration | Efficient Ice Machines | Electricity | Primary | COP | 0.884 | 0.895 | 0.906 | 0.917 | 0.928 | 0.95 | 0.955 | 0.955 | 0.955 | 0.955 | 0.955 | 0.955 | 0.955 | 0.955 | 0.955 | 1 | 1 | 1 | 1 | 1 | 1 | 1 | 1 | 1 | 1 | 1
| Commercial Refrigeration | ReachIn Freezers | Electricity | Primary | COP | 2.202 | 2.255 | 2.308 | 2.361 | 2.414 | 2.52 | 2.563 | 2.563 | 2.563 | 2.563 | 2.563 | 2.563 | 2.563 | 2.563 | 2.563 | 2.95 | 2.95 | 2.95 | 2.95 | 2.95 | 2.95 | 2.95 | 2.95 | 2.95 | 2.95 | 2.95
| Commercial Refrigeration | Efficient ReachIn Freezers | Electricity | Primary | COP | 2.584 | 2.62 | 2.656 | 2.692 | 2.728 | 2.8 | 2.831 | 2.831 | 2.831 | 2.831 | 2.831 | 2.831 | 2.831 | 2.831 | 2.831 | 3.11 | 3.11 | 3.11 | 3.11 | 3.11 | 3.11 | 3.11 | 3.11 | 3.11 | 3.11 | 3.11
| Commercial Refrigeration | ReachIn Refrigerators | Electricity | Primary | COP | 4.608 | 4.835 | 5.062 | 5.289 | 5.516 | 5.97 | 5.989 | 5.989 | 5.989 | 5.989 | 5.989 | 5.989 | 5.989 | 5.989 | 5.989 | 6.16 | 6.16 | 6.16 | 6.16 | 6.16 | 6.16 | 6.16 | 6.16 | 6.16 | 6.16 | 6.16
| Commercial Refrigeration | Efficient ReachIn Refrigerators | Electricity | Primary | COP | 5.856 | 5.97 | 6.084 | 6.198 | 6.312 | 6.54 | 6.559 | 6.559 | 6.559 | 6.559 | 6.559 | 6.559 | 6.559 | 6.559 | 6.559 | 6.73 | 6.73 | 6.73 | 6.73 | 6.73 | 6.73 | 6.73 | 6.73 | 6.73 | 6.73 | 6.73
| Commercial Refrigeration | Refrigerated Vending Machines | Electricity | Primary | COP | 3.118 | 3.185 | 3.252 | 3.319 | 3.386 | 3.52 | 3.527 | 3.527 | 3.527 | 3.527 | 3.527 | 3.527 | 3.527 | 3.527 | 3.527 | 3.59 | 3.59 | 3.59 | 3.59 | 3.59 | 3.59 | 3.59 | 3.59 | 3.59 | 3.59 | 3.59
| Commercial Refrigeration | Efficient Refrigerated Vending Machines | Electricity | Primary | COP | 3.338 | 3.4 | 3.462 | 3.524 | 3.586 | 3.71 | 3.717 | 3.717 | 3.717 | 3.717 | 3.717 | 3.717 | 3.717 | 3.717 | 3.717 | 3.78 | 3.78 | 3.78 | 3.78 | 3.78 | 3.78 | 3.78 | 3.78 | 3.78 | 3.78 | 3.78
| Commercial Refrigeration | Supermarket Display Cases | Electricity | Primary | COP | 3.888 | 3.96 | 4.032 | 4.104 | 4.176 | 4.32 | 4.383 | 4.383 | 4.383 | 4.383 | 4.383 | 4.383 | 4.383 | 4.383 | 4.383 | 4.95 | 4.95 | 4.95 | 4.95 | 4.95 | 4.95 | 4.95 | 4.95 | 4.95 | 4.95 | 4.95
| Commercial Refrigeration | Efficient Supermarket Display Cases | Electricity | Primary | COP | 4.29 | 4.4 | 4.51 | 4.62 | 4.73 | 4.95 | 4.976 | 4.976 | 4.976 | 4.976 | 4.976 | 4.976 | 4.976 | 4.976 | 4.976 | 5.21 | 5.21 | 5.21 | 5.21 | 5.21 | 5.21 | 5.21 | 5.21 | 5.21 | 5.21 | 5.21
| Commercial Refrigeration | WalkIn Freezers | Electricity | Primary | COP | 3.268 | 3.465 | 3.662 | 3.859 | 4.056 | 4.45 | 4.474 | 4.474 | 4.474 | 4.474 | 4.474 | 4.474 | 4.474 | 4.474 | 4.474 | 4.69 | 4.69 | 4.69 | 4.69 | 4.69 | 4.69 | 4.69 | 4.69 | 4.69 | 4.69 | 4.69
| Commercial Refrigeration | Efficient WalkIn Freezers | Electricity | Primary | COP | 3.428 | 3.605 | 3.782 | 3.959 | 4.136 | 4.49 | 4.514 | 4.514 | 4.514 | 4.514 | 4.514 | 4.514 | 4.514 | 4.514 | 4.514 | 4.73 | 4.73 | 4.73 | 4.73 | 4.73 | 4.73 | 4.73 | 4.73 | 4.73 | 4.73 | 4.73
| Commercial Refrigeration | WalkIn Refrigerators | Electricity | Primary | COP | 4.448 | 4.77 | 5.092 | 5.414 | 5.736 | 6.38 | 6.414 | 6.414 | 6.414 | 6.414 | 6.414 | 6.414 | 6.414 | 6.414 | 6.414 | 6.72 | 6.72 | 6.72 | 6.72 | 6.72 | 6.72 | 6.72 | 6.72 | 6.72 | 6.72 | 6.72
| Commercial Refrigeration | Efficient WalkIn Refrigerators | Electricity | Primary | COP | 4.692 | 4.985 | 5.278 | 5.571 | 5.864 | 6.45 | 6.484 | 6.484 | 6.484 | 6.484 | 6.484 | 6.484 | 6.484 | 6.484 | 6.484 | 6.79 | 6.79 | 6.79 | 6.79 | 6.79 | 6.79 | 6.79 | 6.79 | 6.79 | 6.79 | 6.79
| Commercial Space Heating | Air Source Heat Pump | Electricity | Primary | EER | 10.5776 | 10.5776 | 10.5776 | 10.5776 | 10.5776 | 10.5776 | 10.5776 | 10.5776 | 10.5776 | 10.5776 | 10.5776 | 10.5776 | 10.5776 | 10.5776 | 10.5776 | 10.5776 | 10.5776 | 10.5776 | 10.5776 | 10.5776 | 10.5776 | 10.5776 | 10.5776 | 10.5776 | 10.5776 | 10.5776
| Commercial Space Heating | Cold Climate Air Source Heat Pump | Electricity | Primary | EER | 13 | 13 | 13 | 13 | 13 | 13 | 13 | 13 | 13 | 13 | 13 | 13 | 13 | 13 | 13 | 13 | 13 | 13 | 13 | 13 | 13 | 13 | 13 | 13 | 13 | 13
| Commercial Space Heating | Efficient Air Source Heat Pump | Electricity | Primary | EER | 15 | 15 | 15 | 15 | 15 | 15 | 15 | 15 | 15 | 15 | 15 | 15 | 15 | 15 | 15 | 15 | 15 | 15 | 15 | 15 | 15 | 15 | 15 | 15 | 15 | 15
| Commercial Space Heating | Air Source Heat Pump with Distillate Backup | Electricity | Primary | EER | 10.5776 | 10.5776 | 10.5776 | 10.5776 | 10.5776 | 10.5776 | 10.5776 | 10.5776 | 10.5776 | 10.5776 | 10.5776 | 10.5776 | 10.5776 | 10.5776 | 10.5776 | 10.5776 | 10.5776 | 10.5776 | 10.5776 | 10.5776 | 10.5776 | 10.5776 | 10.5776 | 10.5776 | 10.5776 | 10.5776
| Commercial Space Heating | Air Source Heat Pump with Gas Backup | Electricity | Primary | EER | 10.5776 | 10.5776 | 10.5776 | 10.5776 | 10.5776 | 10.5776 | 10.5776 | 10.5776 | 10.5776 | 10.5776 | 10.5776 | 10.5776 | 10.5776 | 10.5776 | 10.5776 | 10.5776 | 10.5776 | 10.5776 | 10.5776 | 10.5776 | 10.5776 | 10.5776 | 10.5776 | 10.5776 | 10.5776 | 10.5776
| Commercial Space Heating | Air Source Heat Pump with Gas Backup (Low Gas Demand) | Electricity | Primary | EER | 10.5776 | 10.5776 | 10.5776 | 10.5776 | 10.5776 | 10.5776 | 10.5776 | 10.5776 | 10.5776 | 10.5776 | 10.5776 | 10.5776 | 10.5776 | 10.5776 | 10.5776 | 10.5776 | 10.5776 | 10.5776 | 10.5776 | 10.5776 | 10.5776 | 10.5776 | 10.5776 | 10.5776 | 10.5776 | 10.5776
| Commercial Space Heating | Air Source Heat Pump with Distillate Backup | Distillate | Secondary | AFUE | 0.82 | 0.82 | 0.82 | 0.82 | 0.82 | 0.82 | 0.82 | 0.82 | 0.82 | 0.82 | 0.82 | 0.82 | 0.82 | 0.82 | 0.82 | 0.82 | 0.82 | 0.82 | 0.82 | 0.82 | 0.82 | 0.82 | 0.82 | 0.82 | 0.82 | 0.82
| Commercial Space Heating | Air Source Heat Pump with Gas Backup | Natural Gas | Secondary | AFUE | 0.81 | 0.81 | 0.81 | 0.81 | 0.81 | 0.81 | 0.81 | 0.81 | 0.81 | 0.81 | 0.81 | 0.81 | 0.81 | 0.81 | 0.81 | 0.81 | 0.81 | 0.81 | 0.81 | 0.81 | 0.81 | 0.81 | 0.81 | 0.81 | 0.81 | 0.81
| Commercial Space Heating | Air Source Heat Pump with Gas Backup (Low Gas Demand) | Natural Gas | Secondary | AFUE | 0.81 | 0.81 | 0.81 | 0.81 | 0.81 | 0.81 | 0.81 | 0.81 | 0.81 | 0.81 | 0.81 | 0.81 | 0.81 | 0.81 | 0.81 | 0.81 | 0.81 | 0.81 | 0.81 | 0.81 | 0.81 | 0.81 | 0.81 | 0.81 | 0.81 | 0.81
| Commercial Space Heating | Distillate Boiler | Distillate | Primary | AFUE | 0.8575 | 0.86 | 0.8625 | 0.865 | 0.8675 | 0.87 | 0.87 | 0.87 | 0.87 | 0.87 | 0.87 | 0.87 | 0.87 | 0.87 | 0.87 | 0.87 | 0.87 | 0.87 | 0.87 | 0.87 | 0.87 | 0.87 | 0.87 | 0.87 | 0.87 | 0.87
| Commercial Space Heating | Efficient Distillate Boiler | Distillate | Primary | AFUE | 0.97 | 0.97 | 0.97 | 0.97 | 0.97 | 0.97 | 0.97 | 0.97 | 0.97 | 0.97 | 0.97 | 0.97 | 0.97 | 0.97 | 0.97 | 0.97 | 0.97 | 0.97 | 0.97 | 0.97 | 0.97 | 0.97 | 0.97 | 0.97 | 0.97 | 0.97
| Commercial Space Heating | Distillate Furnace | Distillate | Primary | AFUE | 0.82 | 0.82 | 0.82 | 0.82 | 0.82 | 0.82 | 0.82 | 0.82 | 0.82 | 0.82 | 0.82 | 0.82 | 0.82 | 0.82 | 0.82 | 0.82 | 0.82 | 0.82 | 0.82 | 0.82 | 0.82 | 0.82 | 0.82 | 0.82 | 0.82 | 0.82
| Commercial Space Heating | Gas Boiler | Natural Gas | Primary | AFUE | 0.85 | 0.85 | 0.85 | 0.85 | 0.85 | 0.85 | 0.85 | 0.85 | 0.85 | 0.85 | 0.85 | 0.85 | 0.85 | 0.85 | 0.85 | 0.85 | 0.85 | 0.85 | 0.85 | 0.85 | 0.85 | 0.85 | 0.85 | 0.85 | 0.85 | 0.85
| Commercial Space Heating | Efficient Gas Boiler | Natural Gas | Primary | AFUE | 0.99 | 0.99 | 0.99 | 0.99 | 0.99 | 0.99 | 0.99 | 0.99 | 0.99 | 0.99 | 0.99 | 0.99 | 0.99 | 0.99 | 0.99 | 0.99 | 0.99 | 0.99 | 0.99 | 0.99 | 0.99 | 0.99 | 0.99 | 0.99 | 0.99 | 0.99
| Commercial Space Heating | Gas Furnace | Natural Gas | Primary | AFUE | 0.81 | 0.81 | 0.81 | 0.81 | 0.81 | 0.81 | 0.81 | 0.81 | 0.81 | 0.81 | 0.81 | 0.81 | 0.81 | 0.81 | 0.81 | 0.81 | 0.81 | 0.81 | 0.81 | 0.81 | 0.81 | 0.81 | 0.81 | 0.81 | 0.81 | 0.81
| Commercial Space Heating | Efficient Gas Furnace | Natural Gas | Primary | AFUE | 0.95 | 0.95 | 0.95 | 0.95 | 0.95 | 0.95 | 0.95 | 0.95 | 0.95 | 0.95 | 0.95 | 0.95 | 0.95 | 0.95 | 0.95 | 0.95 | 0.95 | 0.95 | 0.95 | 0.95 | 0.95 | 0.95 | 0.95 | 0.95 | 0.95 | 0.95
| Commercial Space Heating | Electric Boiler | Electricity | Primary | % | 0.98 | 0.98 | 0.98 | 0.98 | 0.98 | 0.98 | 0.98 | 0.98 | 0.98 | 0.98 | 0.98 | 0.98 | 0.98 | 0.98 | 0.98 | 0.98 | 0.98 | 0.98 | 0.98 | 0.98 | 0.98 | 0.98 | 0.98 | 0.98 | 0.98 | 0.98
| Commercial Space Heating | Electric Boiler with Distillate Backup | Electricity | Primary | % | 0.98 | 0.98 | 0.98 | 0.98 | 0.98 | 0.98 | 0.98 | 0.98 | 0.98 | 0.98 | 0.98 | 0.98 | 0.98 | 0.98 | 0.98 | 0.98 | 0.98 | 0.98 | 0.98 | 0.98 | 0.98 | 0.98 | 0.98 | 0.98 | 0.98 | 0.98
| Commercial Space Heating | Electric Boiler with Gas Backup | Electricity | Primary | % | 0.98 | 0.98 | 0.98 | 0.98 | 0.98 | 0.98 | 0.98 | 0.98 | 0.98 | 0.98 | 0.98 | 0.98 | 0.98 | 0.98 | 0.98 | 0.98 | 0.98 | 0.98 | 0.98 | 0.98 | 0.98 | 0.98 | 0.98 | 0.98 | 0.98 | 0.98
| Commercial Space Heating | Electric Boiler with Distillate Backup | Distillate | Secondary | AFUE | 0.98 | 0.98 | 0.98 | 0.98 | 0.98 | 0.98 | 0.98 | 0.98 | 0.98 | 0.98 | 0.98 | 0.98 | 0.98 | 0.98 | 0.98 | 0.98 | 0.98 | 0.98 | 0.98 | 0.98 | 0.98 | 0.98 | 0.98 | 0.98 | 0.98 | 0.98
| Commercial Space Heating | Electric Boiler with Gas Backup | Natural Gas | Secondary | AFUE | 0.98 | 0.98 | 0.98 | 0.98 | 0.98 | 0.98 | 0.98 | 0.98 | 0.98 | 0.98 | 0.98 | 0.98 | 0.98 | 0.98 | 0.98 | 0.98 | 0.98 | 0.98 | 0.98 | 0.98 | 0.98 | 0.98 | 0.98 | 0.98 | 0.98 | 0.98
| Commercial Space Heating | Electric Resistance | Electricity | Primary | % | bar: 2025 to 2050
| Commercial Space Heating | Natural Gas Heat Pump | Natural Gas | Primary | COP | 1.4 | 1.4 | 1.4 | 1.4 | 1.4 | 1.4 | 1.4 | 1.4 | 1.4 | 1.4 | 1.4 | 1.4 | 1.4 | 1.4 | 1.4 | 1.4 | 1.4 | 1.4 | 1.4 | 1.4 | 1.4 | 1.4 | 1.4 | 1.4 | 1.4 | 1.4
| Commercial Space Heating | Ground Source Heat Pump | Electricity | Primary | COP | 3.72 | 3.776 | 3.832 | 3.888 | 3.944 | 4 | 4.02 | 4.04 | 4.06 | 4.08 | 4.1 | 4.12 | 4.14 | 4.16 | 4.18 | 4.2 | 4.2 | 4.2 | 4.2 | 4.2 | 4.2 | 4.2 | 4.2 | 4.2 | 4.2 | 4.2
| Commercial Space Heating | LPG Furnace | LPG | Primary | AFUE | 0.81 | 0.81 | 0.81 | 0.81 | 0.81 | 0.81 | 0.81 | 0.81 | 0.81 | 0.81 | 0.81 | 0.81 | 0.81 | 0.81 | 0.81 | 0.81 | 0.81 | 0.81 | 0.81 | 0.81 | 0.81 | 0.81 | 0.81 | 0.81 | 0.81 | 0.81
| Commercial Space Heating | District Steam | District Steam | Primary | % | bar: 2025 to 2050
| Commercial Ventilation | Constant Flow | Electricity | Primary | CFM/W | 1.4837 | 1.4837 | 1.4837 | 1.4837 | 1.4837 | 1.4837 | 1.4837 | 1.4837 | 1.4837 | 1.4837 | 1.4837 | 1.4837 | 1.4837 | 1.4837 | 1.4837 | 1.4837 | 1.4837 | 1.4837 | 1.4837 | 1.4837 | 1.4837 | 1.4837 | 1.4837 | 1.4837 | 1.4837 | 1.4837
| Commercial Ventilation | Efficient Constant Flow | Electricity | Primary | CFM/W | 1.5129 | 1.5129 | 1.5129 | 1.5129 | 1.5129 | 1.5129 | 1.5129 | 1.5129 | 1.5129 | 1.5129 | 1.5129 | 1.5129 | 1.5129 | 1.5129 | 1.5129 | 1.5129 | 1.5129 | 1.5129 | 1.5129 | 1.5129 | 1.5129 | 1.5129 | 1.5129 | 1.5129 | 1.5129 | 1.5129
| Commercial Ventilation | Variable Flow | Electricity | Primary | CFM/W | 1.0194 | 1.0194 | 1.0194 | 1.0194 | 1.0194 | 1.0194 | 1.0194 | 1.0194 | 1.0194 | 1.0194 | 1.0194 | 1.0194 | 1.0194 | 1.0194 | 1.0194 | 1.0194 | 1.0194 | 1.0194 | 1.0194 | 1.0194 | 1.0194 | 1.0194 | 1.0194 | 1.0194 | 1.0194 | 1.0194
| Commercial Ventilation | Efficient Variable Flow | Electricity | Primary | CFM/W | 1.0388 | 1.0455 | 1.0522 | 1.059 | 1.066 | 1.073 | 1.073 | 1.073 | 1.073 | 1.073 | 1.073 | 1.073 | 1.073 | 1.073 | 1.073 | 1.073 | 1.073 | 1.073 | 1.073 | 1.073 | 1.073 | 1.073 | 1.073 | 1.073 | 1.073 | 1.073
| Commercial Water Heating | Electric Heat Pump Storage | Electricity | Primary | COP | 3.9 | 3.9 | 3.9 | 3.9 | 3.9 | 3.9 | 3.9 | 3.9 | 3.9 | 3.9 | 3.9 | 3.9 | 3.9 | 3.9 | 3.9 | 3.9 | 3.9 | 3.9 | 3.9 | 3.9 | 3.9 | 3.9 | 3.9 | 3.9 | 3.9 | 3.9
| Commercial Water Heating | Electric Resistance Storage | Electricity | Primary | % | 0.98 | 0.98 | 0.98 | 0.98 | 0.98 | 0.98 | 0.98 | 0.98 | 0.98 | 0.98 | 0.98 | 0.98 | 0.98 | 0.98 | 0.98 | 0.98 | 0.98 | 0.98 | 0.98 | 0.98 | 0.98 | 0.98 | 0.98 | 0.98 | 0.98 | 0.98
| Commercial Water Heating | Gas Instant | Natural Gas | Primary | % | 0.935 | 0.94 | 0.945 | 0.95 | 0.955 | 0.96 | 0.96 | 0.96 | 0.96 | 0.96 | 0.96 | 0.96 | 0.96 | 0.96 | 0.96 | 0.96 | 0.96 | 0.96 | 0.96 | 0.96 | 0.96 | 0.96 | 0.96 | 0.96 | 0.96 | 0.96
| Commercial Water Heating | Efficient Gas Instant | Natural Gas | Primary | % | 0.99 | 0.99 | 0.99 | 0.99 | 0.99 | 0.99 | 0.99 | 0.99 | 0.99 | 0.99 | 0.99 | 0.99 | 0.99 | 0.99 | 0.99 | 0.99 | 0.99 | 0.99 | 0.99 | 0.99 | 0.99 | 0.99 | 0.99 | 0.99 | 0.99 | 0.99
| Commercial Water Heating | Gas Storage | Natural Gas | Primary | % | 0.86875 | 0.885 | 0.90125 | 0.9175 | 0.93375 | 0.95 | 0.95 | 0.95 | 0.95 | 0.95 | 0.95 | 0.95 | 0.95 | 0.95 | 0.95 | 0.95 | 0.95 | 0.95 | 0.95 | 0.95 | 0.95 | 0.95 | 0.95 | 0.95 | 0.95 | 0.95
| Commercial Water Heating | Efficient Gas Storage | Natural Gas | Primary | % | 0.99 | 0.99 | 0.99 | 0.99 | 0.99 | 0.99 | 0.99 | 0.99 | 0.99 | 0.99 | 0.99 | 0.99 | 0.99 | 0.99 | 0.99 | 0.99 | 0.99 | 0.99 | 0.99 | 0.99 | 0.99 | 0.99 | 0.99 | 0.99 | 0.99 | 0.99
| Commercial Water Heating | Oil Storage | Distillate | Primary | % | 0.81 | 0.81 | 0.81 | 0.81 | 0.81 | 0.81 | 0.81 | 0.81 | 0.81 | 0.81 | 0.81 | 0.81 | 0.81 | 0.81 | 0.81 | 0.81 | 0.81 | 0.81 | 0.81 | 0.81 | 0.81 | 0.81 | 0.81 | 0.81 | 0.81 | 0.81
| Commercial Water Heating | Efficient Oil Storage | Distillate | Primary | % | 0.82 | 0.82 | 0.82 | 0.82 | 0.82 | 0.82 | 0.82 | 0.82 | 0.82 | 0.82 | 0.82 | 0.82 | 0.82 | 0.82 | 0.82 | 0.82 | 0.82 | 0.82 | 0.82 | 0.82 | 0.82 | 0.82 | 0.82 | 0.82 | 0.82 | 0.82
| Commercial Water Heating | LPG Storage | LPG | Primary | % | 0.86875 | 0.885 | 0.90125 | 0.9175 | 0.93375 | 0.95 | 0.95 | 0.95 | 0.95 | 0.95 | 0.95 | 0.95 | 0.95 | 0.95 | 0.95 | 0.95 | 0.95 | 0.95 | 0.95 | 0.95 | 0.95 | 0.95 | 0.95 | 0.95 | 0.95 | 0.95
| Commercial Water Heating | Solar with Electric Backup | Electricity | Primary | % | 0.98 | 0.98 | 0.98 | 0.98 | 0.98 | 0.98 | 0.98 | 0.98 | 0.98 | 0.98 | 0.98 | 0.98 | 0.98 | 0.98 | 0.98 | 0.98 | 0.98 | 0.98 | 0.98 | 0.98 | 0.98 | 0.98 | 0.98 | 0.98 | 0.98 | 0.98
| Commercial Water Heating | District Steam | District Steam | Primary | % | bar: 2025 to 2050
Standard HPs with gas/distillate backup use fuel backup to cover 20% of heating demand; Low Gas Demand hybrid HPs use gas to cover 5% of heating demand

## Bldg_Comm Device Cost
Draft New York State Energy Plan, 2025
Building device cost
This tab includes a summary of device costs for commercial devices
Costs for devices are net of estimated federal tax credits, including those included in the Inflation Reduction Act. These tax credits were repealed in July 2025, and these costs will be increased as part of the Final SEP
Sources:
| EIA | https://www.eia.gov/analysis/studies/buildings/equipcosts/
| DOE | https://liftoff.energy.gov/wp-content/uploads/2025/01/LIFTOFF_DOE_Geothermal_HC.pdf
| EIA | https://www.eia.gov/outlooks/aeo/info_nems_archive.php
| ACEEE | https://www.aceee.org/files/proceedings/2014/data/papers/9-702.pdf
| ComStock | https://comstock.nrel.gov/page/datasets
Commercial Buildings - Device Costs
| Subsector | Technology | Dollar Year | Cost Units | 2025 | 2026 | 2027 | 2028 | 2029 | 2030 | 2031 | 2032 | 2033 | 2034 | 2035 | 2036 | 2037 | 2038 | 2039 | 2040 | 2041 | 2042 | 2043 | 2044 | 2045 | 2046 | 2047 | 2048 | 2049 | 2050
| Commercial Air Conditioning | Air Source Heat Pump - Cooling | 2022 | $/kBtu/h | 0 | 0 | 0 | 0 | 0 | 0 | 0 | 0 | 0 | 0 | 0 | 0 | 0 | 0 | 0 | 0 | 0 | 0 | 0 | 0 | 0 | 0 | 0 | 0 | 0 | 0
| Commercial Air Conditioning | Commercial Central AC | 2022 | $/kBtu/h | 0 | 0 | 0 | 0 | 0 | 0 | 0 | 0 | 0 | 0 | 0 | 0 | 0 | 0 | 0 | 0 | 0 | 0 | 0 | 0 | 0 | 0 | 0 | 0 | 0 | 0
| Commercial Air Conditioning | Centrifugal Chiller | 2022 | $/kBtu/h | 50.6633 | 51.4967 | 52.33 | 53.1633 | 53.9967 | 54.83 | 55.447 | 56.064 | 56.681 | 57.298 | 57.915 | 58.532 | 59.149 | 59.766 | 60.383 | 61 | 61.1667 | 61.3333 | 61.5 | 61.6667 | 61.8333 | 62 | 62.1667 | 62.3333 | 62.5 | 62.6667
| Commercial Air Conditioning | Efficient Centrifugal Chiller | 2022 | $/kBtu/h | 65.5408 | 66.5 | 67.4592 | 68.4183 | 69.3775 | 70.3367 | 70.403 | 70.4693 | 70.5357 | 70.602 | 70.6683 | 70.7347 | 70.801 | 70.8673 | 70.9337 | 71 | 71.2 | 71.4 | 71.6 | 71.8 | 72 | 72.2 | 72.4 | 72.6 | 72.8 | 73
| Commercial Air Conditioning | Efficient Commercial Central AC | 2022 | $/kBtu/h | 195.5556 | 195.5556 | 195.5556 | 195.5556 | 195.5556 | 195.5556 | 195.5556 | 195.5556 | 195.5556 | 195.5556 | 195.5556 | 195.5556 | 195.5556 | 195.5556 | 195.5556 | 195.5556 | 195.5556 | 195.5556 | 195.5556 | 195.5556 | 195.5556 | 195.5556 | 195.5556 | 195.5556 | 195.5556 | 195.5556
| Commercial Air Conditioning | Efficient Rooftop AC | 2022 | $/kBtu/h | 195.5556 | 195.5556 | 195.5556 | 195.5556 | 195.5556 | 195.5556 | 195.5556 | 195.5556 | 195.5556 | 195.5556 | 195.5556 | 195.5556 | 195.5556 | 195.5556 | 195.5556 | 195.5556 | 195.5556 | 195.5556 | 195.5556 | 195.5556 | 195.5556 | 195.5556 | 195.5556 | 195.5556 | 195.5556 | 195.5556
| Commercial Air Conditioning | Efficient Reciprocating Chiller | 2022 | $/kBtu/h | 94.5867 | 94.5867 | 94.5867 | 94.5867 | 94.5867 | 94.5867 | 94.5867 | 94.5867 | 94.5867 | 94.5867 | 94.5867 | 94.5867 | 94.5867 | 94.5867 | 94.5867 | 94.5867 | 94.5867 | 94.5867 | 94.5867 | 94.5867 | 94.5867 | 94.5867 | 94.5867 | 94.5867 | 94.5867 | 94.5867
| Commercial Air Conditioning | Efficient WallRoom AC | 2022 | $/kBtu/h | 67.5 | 67.5 | 67.5 | 67.5 | 67.5 | 67.5 | 67.5 | 67.5 | 67.5 | 67.5 | 67.5 | 67.5 | 67.5 | 67.5 | 67.5 | 67.5 | 67.5 | 67.5 | 67.5 | 67.5 | 67.5 | 67.5 | 67.5 | 67.5 | 67.5 | 67.5
| Commercial Air Conditioning | Gas Absorption Chiller | 2022 | $/kBtu/h | 94.5833 | 94.5833 | 94.5833 | 94.5833 | 94.5833 | 94.5833 | 94.5833 | 94.5833 | 94.5833 | 94.5833 | 94.5833 | 94.5833 | 94.5833 | 94.5833 | 94.5833 | 94.5833 | 94.5833 | 94.5833 | 94.5833 | 94.5833 | 94.5833 | 94.5833 | 94.5833 | 94.5833 | 94.5833 | 94.5833
| Commercial Air Conditioning | Gas Driven AC | 2022 | $/kBtu/h | 342.5 | 342.5 | 342.5 | 342.5 | 342.5 | 342.5 | 342.5 | 342.5 | 342.5 | 342.5 | 342.5 | 342.5 | 342.5 | 342.5 | 342.5 | 342.5 | 342.5 | 342.5 | 342.5 | 342.5 | 342.5 | 342.5 | 342.5 | 342.5 | 342.5 | 342.5
| Commercial Air Conditioning | Ground Source Heat Pump - Cooling | 2022 | $/kBtu/h | 0 | 0 | 0 | 0 | 0 | 0 | 0 | 0 | 0 | 0 | 0 | 0 | 0 | 0 | 0 | 0 | 0 | 0 | 0 | 0 | 0 | 0 | 0 | 0 | 0 | 0
| Commercial Air Conditioning | Reciprocating Chiller | 2022 | $/kBtu/h | 68.3367 | 68.3367 | 68.3367 | 68.3367 | 68.3367 | 68.3367 | 68.3367 | 68.3367 | 68.3367 | 68.3367 | 68.3367 | 68.3367 | 68.3367 | 68.3367 | 68.3367 | 68.3367 | 68.3367 | 68.3367 | 68.3367 | 68.3367 | 68.3367 | 68.3367 | 68.3367 | 68.3367 | 68.3367 | 68.3367
| Commercial Air Conditioning | Rooftop AC | 2022 | $/kBtu/h | 139.5972 | 142.1667 | 144.7361 | 147.3056 | 149.875 | 152.4444 | 152.4444 | 152.4444 | 152.4444 | 152.4444 | 152.4444 | 152.4444 | 152.4444 | 152.4444 | 152.4444 | 152.4444 | 152.4444 | 152.4444 | 152.4444 | 152.4444 | 152.4444 | 152.4444 | 152.4444 | 152.4444 | 152.4444 | 152.4444
| Commercial Air Conditioning | WallRoom AC | 2022 | $/kBtu/h | 56.5 | 56.5 | 56.5 | 56.5 | 56.5 | 56.5 | 56.5 | 56.5 | 56.5 | 56.5 | 56.5 | 56.5 | 56.5 | 56.5 | 56.5 | 56.5 | 56.5 | 56.5 | 56.5 | 56.5 | 56.5 | 56.5 | 56.5 | 56.5 | 56.5 | 56.5
| Commercial Cooking | Electric Range Oven | 2022 | $/kBtu/h | 1677.02 | 1677.02 | 1677.02 | 1677.02 | 1677.02 | 1677.02 | 1677.02 | 1677.02 | 1677.02 | 1677.02 | 1677.02 | 1677.02 | 1677.02 | 1677.02 | 1677.02 | 1677.02 | 1677.02 | 1677.02 | 1677.02 | 1677.02 | 1677.02 | 1677.02 | 1677.02 | 1677.02 | 1677.02 | 1677.02
| Commercial Cooking | Gas Range Oven | 2022 | $/kBtu/h | 302.3188 | 302.3188 | 302.3188 | 302.3188 | 302.3188 | 302.3188 | 302.3188 | 302.3188 | 302.3188 | 302.3188 | 302.3188 | 302.3188 | 302.3188 | 302.3188 | 302.3188 | 302.3188 | 302.3188 | 302.3188 | 302.3188 | 302.3188 | 302.3188 | 302.3188 | 302.3188 | 302.3188 | 302.3188 | 302.3188
| Commercial Cooking | Induction Range Oven | 2022 | $/kBtu/h | 3892.24 | 3892.24 | 3892.24 | 3892.24 | 3892.24 | 3892.24 | 3892.24 | 3892.24 | 3892.24 | 3892.24 | 3892.24 | 3892.24 | 3892.24 | 3892.24 | 3892.24 | 3892.24 | 3892.24 | 3892.24 | 3892.24 | 3892.24 | 3892.24 | 3892.24 | 3892.24 | 3892.24 | 3892.24 | 3892.24
| Commercial General Service Lighting | CFL | 2022 | $/klm | 5.015 | 4.99 | 4.965 | 4.94 | 4.915 | 4.89 | 4.866 | 4.866 | 4.866 | 4.866 | 4.866 | 4.866 | 4.866 | 4.866 | 4.866 | 4.65 | 4.627 | 4.627 | 4.627 | 4.627 | 4.627 | 4.627 | 4.627 | 4.627 | 4.627 | 4.42
| Commercial General Service Lighting | GSL LED | 2022 | $/klm | 0 | 0 | 0 | 0 | 0 | 0 | 0 | 0 | 0 | 0 | 0 | 0 | 0 | 0 | 0 | 0 | 0 | 0 | 0 | 0 | 0 | 0 | 0 | 0 | 0 | 0
| Commercial General Service Lighting | Halogen | 2022 | $/klm | 2.7 | 2.7 | 2.7 | 2.7 | 2.7 | 2.7 | 2.7 | 2.7 | 2.7 | 2.7 | 2.7 | 2.7 | 2.7 | 2.7 | 2.7 | 2.7 | 2.7 | 2.7 | 2.7 | 2.7 | 2.7 | 2.7 | 2.7 | 2.7 | 2.7 | 2.7
| Commercial General Service Lighting | Halogen Infrared Reflector | 2022 | $/klm | 23.4 | 23.4 | 23.4 | 23.4 | 23.4 | 23.4 | 23.4 | 23.4 | 23.4 | 23.4 | 23.4 | 23.4 | 23.4 | 23.4 | 23.4 | 23.4 | 23.4 | 23.4 | 23.4 | 23.4 | 23.4 | 23.4 | 23.4 | 23.4 | 23.4 | 23.4
| Commercial General Service Lighting | Halogen Par38 | 2022 | $/klm | 7.89 | 7.89 | 7.89 | 7.89 | 7.89 | 7.89 | 7.89 | 7.89 | 7.89 | 7.89 | 7.89 | 7.89 | 7.89 | 7.89 | 7.89 | 7.89 | 7.89 | 7.89 | 7.89 | 7.89 | 7.89 | 7.89 | 7.89 | 7.89 | 7.89 | 7.89
| Commercial General Service Lighting | Incandescent | 2022 | $/klm | 0.41 | 0.41 | 0.41 | 0.41 | 0.41 | 0.41 | 0.41 | 0.41 | 0.41 | 0.41 | 0.41 | 0.41 | 0.41 | 0.41 | 0.41 | 0.41 | 0.41 | 0.41 | 0.41 | 0.41 | 0.41 | 0.41 | 0.41 | 0.41 | 0.41 | 0.41
| Commercial HID Lighting | HID LED | 2022 | $/klm | 17.0375 | 16.81 | 16.5825 | 16.355 | 16.1275 | 15.9 | 15.828 | 15.828 | 15.828 | 15.828 | 15.828 | 15.828 | 15.828 | 15.828 | 15.828 | 15.18 | 15.112 | 15.112 | 15.112 | 15.112 | 15.112 | 15.112 | 15.112 | 15.112 | 15.112 | 14.5
| Commercial HID Lighting | High Pressure Sodium | 2022 | $/klm | 17.6812 | 17.615 | 17.5487 | 17.4825 | 17.4162 | 17.35 | 17.288 | 17.288 | 17.288 | 17.288 | 17.288 | 17.288 | 17.288 | 17.288 | 17.288 | 16.73 | 16.671 | 16.671 | 16.671 | 16.671 | 16.671 | 16.671 | 16.671 | 16.671 | 16.671 | 16.14
| Commercial HID Lighting | Mercury Vapor | 2022 | $/klm | 15.56 | 15.56 | 15.56 | 15.56 | 15.56 | 15.56 | 15.56 | 15.56 | 15.56 | 15.56 | 15.56 | 15.56 | 15.56 | 15.56 | 15.56 | 15.56 | 15.56 | 15.56 | 15.56 | 15.56 | 15.56 | 15.56 | 15.56 | 15.56 | 15.56 | 15.56
| Commercial HID Lighting | Metal Halide | 2022 | $/klm | 11.4663 | 11.425 | 11.3838 | 11.3425 | 11.3013 | 11.26 | 11.22 | 11.22 | 11.22 | 11.22 | 11.22 | 11.22 | 11.22 | 11.22 | 11.22 | 10.86 | 10.822 | 10.822 | 10.822 | 10.822 | 10.822 | 10.822 | 10.822 | 10.822 | 10.822 | 10.48
| Commercial Linear Fluorescent Lighting | High Efficiency Linear Fluorescent | 2022 | $/klm | 1.3712 | 1.365 | 1.3587 | 1.3525 | 1.3462 | 1.34 | 1.333 | 1.333 | 1.333 | 1.333 | 1.333 | 1.333 | 1.333 | 1.333 | 1.333 | 1.27 | 1.264 | 1.264 | 1.264 | 1.264 | 1.264 | 1.264 | 1.264 | 1.264 | 1.264 | 1.21
| Commercial Linear Fluorescent Lighting | LFL LED | 2022 | $/klm | 5.55 | 5.47 | 5.39 | 5.31 | 5.23 | 5.15 | 5.138 | 5.138 | 5.138 | 5.138 | 5.138 | 5.138 | 5.138 | 5.138 | 5.138 | 5.03 | 5.019 | 5.019 | 5.019 | 5.019 | 5.019 | 5.019 | 5.019 | 5.019 | 5.019 | 4.92
| Commercial Linear Fluorescent Lighting | Reference Linear Fluorescent | 2022 | $/klm | 1.4075 | 1.4 | 1.3925 | 1.385 | 1.3775 | 1.37 | 1.364 | 1.364 | 1.364 | 1.364 | 1.364 | 1.364 | 1.364 | 1.364 | 1.364 | 1.31 | 1.303 | 1.303 | 1.303 | 1.303 | 1.303 | 1.303 | 1.303 | 1.303 | 1.303 | 1.24
| Commercial Refrigeration | Beverage Merchandisers | 2022 | $/kBtu/h | 588 | 588 | 588 | 588 | 588 | 588 | 588 | 588 | 588 | 588 | 588 | 588 | 588 | 588 | 588 | 588 | 588 | 588 | 588 | 588 | 588 | 588 | 588 | 588 | 588 | 588
| Commercial Refrigeration | Efficient Beverage Merchandisers | 2022 | $/kBtu/h | 709 | 709 | 709 | 709 | 709 | 709 | 709 | 709 | 709 | 709 | 709 | 709 | 709 | 709 | 709 | 709 | 709 | 709 | 709 | 709 | 709 | 709 | 709 | 709 | 709 | 709
| Commercial Refrigeration | Compressor Rack Systems | 2022 | $/kBtu/h | 525.2101 | 525.2101 | 525.2101 | 525.2101 | 525.2101 | 525.2101 | 525.2101 | 525.2101 | 525.2101 | 525.2101 | 525.2101 | 525.2101 | 525.2101 | 525.2101 | 525.2101 | 525.2101 | 525.2101 | 525.2101 | 525.2101 | 525.2101 | 525.2101 | 525.2101 | 525.2101 | 525.2101 | 525.2101 | 525.2101
| Commercial Refrigeration | Efficient Compressor Rack Systems | 2022 | $/kBtu/h | 677.4194 | 677.4194 | 677.4194 | 677.4194 | 677.4194 | 677.4194 | 677.4194 | 677.4194 | 677.4194 | 677.4194 | 677.4194 | 677.4194 | 677.4194 | 677.4194 | 677.4194 | 677.4194 | 677.4194 | 677.4194 | 677.4194 | 677.4194 | 677.4194 | 677.4194 | 677.4194 | 677.4194 | 677.4194 | 677.4194
| Commercial Refrigeration | Condensers | 2022 | $/kBtu/h | 41.6667 | 41.6667 | 41.6667 | 41.6667 | 41.6667 | 41.6667 | 41.6667 | 41.6667 | 41.6667 | 41.6667 | 41.6667 | 41.6667 | 41.6667 | 41.6667 | 41.6667 | 41.6667 | 41.6667 | 41.6667 | 41.6667 | 41.6667 | 41.6667 | 41.6667 | 41.6667 | 41.6667 | 41.6667 | 41.6667
| Commercial Refrigeration | Efficient Condensers | 2022 | $/kBtu/h | 55.5556 | 55.5556 | 55.5556 | 55.5556 | 55.5556 | 55.5556 | 55.5556 | 55.5556 | 55.5556 | 55.5556 | 55.5556 | 55.5556 | 55.5556 | 55.5556 | 55.5556 | 55.5556 | 55.5556 | 55.5556 | 55.5556 | 55.5556 | 55.5556 | 55.5556 | 55.5556 | 55.5556 | 55.5556 | 55.5556
| Commercial Refrigeration | Ice Machines | 2022 | $/kBtu/h | 732 | 732 | 732 | 732 | 732 | 732 | 732 | 732 | 732 | 732 | 732 | 732 | 732 | 732 | 732 | 732 | 732 | 732 | 732 | 732 | 732 | 732 | 732 | 732 | 732 | 732
| Commercial Refrigeration | Efficient Ice Machines | 2022 | $/kBtu/h | 816 | 816 | 816 | 816 | 816 | 816 | 816 | 816 | 816 | 816 | 816 | 816 | 816 | 816 | 816 | 816 | 816 | 816 | 816 | 816 | 816 | 816 | 816 | 816 | 816 | 816
| Commercial Refrigeration | ReachIn Freezers | 2022 | $/kBtu/h | 950 | 950 | 950 | 950 | 950 | 950 | 950 | 950 | 950 | 950 | 950 | 950 | 950 | 950 | 950 | 950 | 950 | 950 | 950 | 950 | 950 | 950 | 950 | 950 | 950 | 950
| Commercial Refrigeration | Efficient ReachIn Freezers | 2022 | $/kBtu/h | 1024 | 1024 | 1024 | 1024 | 1024 | 1024 | 1024 | 1024 | 1024 | 1024 | 1024 | 1024 | 1024 | 1024 | 1024 | 1024 | 1024 | 1024 | 1024 | 1024 | 1024 | 1024 | 1024 | 1024 | 1024 | 1024
| Commercial Refrigeration | ReachIn Refrigerators | 2022 | $/kBtu/h | 1551 | 1551 | 1551 | 1551 | 1551 | 1551 | 1551 | 1551 | 1551 | 1551 | 1551 | 1551 | 1551 | 1551 | 1551 | 1551 | 1551 | 1551 | 1551 | 1551 | 1551 | 1551 | 1551 | 1551 | 1551 | 1551
| Commercial Refrigeration | Efficient ReachIn Refrigerators | 2022 | $/kBtu/h | 1654 | 1654 | 1654 | 1654 | 1654 | 1654 | 1654 | 1654 | 1654 | 1654 | 1654 | 1654 | 1654 | 1654 | 1654 | 1654 | 1654 | 1654 | 1654 | 1654 | 1654 | 1654 | 1654 | 1654 | 1654 | 1654
| Commercial Refrigeration | Refrigerated Vending Machines | 2022 | $/kBtu/h | 1928 | 1928 | 1928 | 1928 | 1928 | 1928 | 1928 | 1928 | 1928 | 1928 | 1928 | 1928 | 1928 | 1928 | 1928 | 1928 | 1928 | 1928 | 1928 | 1928 | 1928 | 1928 | 1928 | 1928 | 1928 | 1928
| Commercial Refrigeration | Efficient Refrigerated Vending Machines | 2022 | $/kBtu/h | 2065 | 2065 | 2065 | 2065 | 2065 | 2065 | 2065 | 2065 | 2065 | 2065 | 2065 | 2065 | 2065 | 2065 | 2065 | 2065 | 2065 | 2065 | 2065 | 2065 | 2065 | 2065 | 2065 | 2065 | 2065 | 2065
| Commercial Refrigeration | Supermarket Display Cases | 2022 | $/kBtu/h | 970 | 970 | 970 | 970 | 970 | 970 | 970 | 970 | 970 | 970 | 970 | 970 | 970 | 970 | 970 | 970 | 970 | 970 | 970 | 970 | 970 | 970 | 970 | 970 | 970 | 970
| Commercial Refrigeration | Efficient Supermarket Display Cases | 2022 | $/kBtu/h | 1070 | 1070 | 1070 | 1070 | 1070 | 1070 | 1070 | 1070 | 1070 | 1070 | 1070 | 1070 | 1070 | 1070 | 1070 | 1070 | 1070 | 1070 | 1070 | 1070 | 1070 | 1070 | 1070 | 1070 | 1070 | 1070
| Commercial Refrigeration | WalkIn Freezers | 2022 | $/kBtu/h | 1057 | 1057 | 1057 | 1057 | 1057 | 1057 | 1057 | 1057 | 1057 | 1057 | 1057 | 1057 | 1057 | 1057 | 1057 | 1057 | 1057 | 1057 | 1057 | 1057 | 1057 | 1057 | 1057 | 1057 | 1057 | 1057
| Commercial Refrigeration | Efficient WalkIn Freezers | 2022 | $/kBtu/h | 1096 | 1096 | 1096 | 1096 | 1096 | 1096 | 1096 | 1096 | 1096 | 1096 | 1096 | 1096 | 1096 | 1096 | 1096 | 1096 | 1096 | 1096 | 1096 | 1096 | 1096 | 1096 | 1096 | 1096 | 1096 | 1096
| Commercial Refrigeration | WalkIn Refrigerators | 2022 | $/kBtu/h | 548.125 | 536.5 | 524.875 | 513.25 | 501.625 | 490 | 490 | 490 | 490 | 490 | 490 | 490 | 490 | 490 | 490 | 490 | 490 | 490 | 490 | 490 | 490 | 490 | 490 | 490 | 490 | 490
| Commercial Refrigeration | Efficient WalkIn Refrigerators | 2022 | $/kBtu/h | 740 | 740 | 740 | 740 | 740 | 740 | 740 | 740 | 740 | 740 | 740 | 740 | 740 | 740 | 740 | 740 | 740 | 740 | 740 | 740 | 740 | 740 | 740 | 740 | 740 | 740
| Commercial Space Heating | Air Source Heat Pump | 2022 | $/kBtu/h | 160.2661 | 158.5128 | 156.7594 | 155.0061 | 153.2527 | 151.4994 | 149.7461 | 148.5772 | 156.4351 | 155.2662 | 154.0973 | 152.9284 | 151.7595 | 150.5906 | 149.4217 | 148.2528 | 147.0839 | 146.3967 | 145.7094 | 145.0221 | 144.3349 | 143.6476 | 142.9604 | 142.2731 | 141.5859 | 140.8986
| Commercial Space Heating | Cold Climate Air Source Heat Pump | 2022 | $/kBtu/h | 190.9044 | 188.6951 | 186.4859 | 184.2767 | 182.0675 | 179.8583 | 177.6491 | 176.1763 | 183.7303 | 182.2575 | 180.7847 | 179.3118 | 177.839 | 176.3662 | 174.8934 | 173.4206 | 171.9478 | 171.0819 | 170.2159 | 169.35 | 168.484 | 167.6181 | 166.7521 | 165.8862 | 165.0203 | 164.1543
| Commercial Space Heating | Efficient Air Source Heat Pump | 2022 | $/kBtu/h | 190.9044 | 188.6951 | 186.4859 | 184.2767 | 182.0675 | 179.8583 | 177.6491 | 176.1763 | 183.7303 | 182.2575 | 180.7847 | 179.3118 | 177.839 | 176.3662 | 174.8934 | 173.4206 | 171.9478 | 171.0819 | 170.2159 | 169.35 | 168.484 | 167.6181 | 166.7521 | 165.8862 | 165.0203 | 164.1543
| Commercial Space Heating | Air Source Heat Pump with Distillate Backup | 2022 | $/kBtu/h | 160.2661 | 158.5128 | 156.7594 | 155.0061 | 153.2527 | 151.4994 | 149.7461 | 148.5772 | 156.4351 | 155.2662 | 154.0973 | 152.9284 | 151.7595 | 150.5906 | 149.4217 | 148.2528 | 147.0839 | 146.3967 | 145.7094 | 145.0221 | 144.3349 | 143.6476 | 142.9604 | 142.2731 | 141.5859 | 140.8986
| Commercial Space Heating | Air Source Heat Pump with Gas Backup | 2022 | $/kBtu/h | 160.2661 | 158.5128 | 156.7594 | 155.0061 | 153.2527 | 151.4994 | 149.7461 | 148.5772 | 156.4351 | 155.2662 | 154.0973 | 152.9284 | 151.7595 | 150.5906 | 149.4217 | 148.2528 | 147.0839 | 146.3967 | 145.7094 | 145.0221 | 144.3349 | 143.6476 | 142.9604 | 142.2731 | 141.5859 | 140.8986
| Commercial Space Heating | Air Source Heat Pump with Gas Backup (Low Gas Demand) | 2022 | $/kBtu/h | 160.2661 | 158.5128 | 156.7594 | 155.0061 | 153.2527 | 151.4994 | 149.7461 | 148.5772 | 156.4351 | 155.2662 | 154.0973 | 152.9284 | 151.7595 | 150.5906 | 149.4217 | 148.2528 | 147.0839 | 146.3967 | 145.7094 | 145.0221 | 144.3349 | 143.6476 | 142.9604 | 142.2731 | 141.5859 | 140.8986
| Commercial Space Heating | Distillate Boiler | 2022 | $/kBtu/h | 68.8094 | 68.7653 | 68.7212 | 68.6771 | 68.6331 | 68.589 | 68.589 | 68.589 | 68.589 | 68.589 | 68.589 | 68.589 | 68.589 | 68.589 | 68.589 | 68.589 | 68.589 | 68.589 | 68.589 | 68.589 | 68.589 | 68.589 | 68.589 | 68.589 | 68.589 | 68.589
| Commercial Space Heating | Efficient Distillate Boiler | 2022 | $/kBtu/h | 103.0578 | 103.0578 | 103.0578 | 103.0578 | 103.0578 | 103.0578 | 103.0578 | 103.0578 | 103.0578 | 103.0578 | 103.0578 | 103.0578 | 103.0578 | 103.0578 | 103.0578 | 103.0578 | 103.0578 | 103.0578 | 103.0578 | 103.0578 | 103.0578 | 103.0578 | 103.0578 | 103.0578 | 103.0578 | 103.0578
| Commercial Space Heating | Distillate Furnace | 2022 | $/kBtu/h | 38.6174 | 38.6174 | 38.6174 | 38.6174 | 38.6174 | 38.6174 | 38.6174 | 38.6174 | 38.6174 | 38.6174 | 38.6174 | 38.6174 | 38.6174 | 38.6174 | 38.6174 | 38.6174 | 38.6174 | 38.6174 | 38.6174 | 38.6174 | 38.6174 | 38.6174 | 38.6174 | 38.6174 | 38.6174 | 38.6174
| Commercial Space Heating | Gas Boiler | 2022 | $/kBtu/h | 74.0425 | 74.0425 | 74.0425 | 74.0425 | 74.0425 | 74.0425 | 74.0425 | 74.0425 | 74.0425 | 74.0425 | 74.0425 | 74.0425 | 74.0425 | 74.0425 | 74.0425 | 74.0425 | 74.0425 | 74.0425 | 74.0425 | 74.0425 | 74.0425 | 74.0425 | 74.0425 | 74.0425 | 74.0425 | 74.0425
| Commercial Space Heating | Efficient Gas Boiler | 2022 | $/kBtu/h | 94.3115 | 94.3115 | 94.3115 | 94.3115 | 94.3115 | 94.3115 | 94.3115 | 94.3115 | 94.3115 | 94.3115 | 94.3115 | 94.3115 | 94.3115 | 94.3115 | 94.3115 | 94.3115 | 94.3115 | 94.3115 | 94.3115 | 94.3115 | 94.3115 | 94.3115 | 94.3115 | 94.3115 | 94.3115 | 94.3115
| Commercial Space Heating | Gas Furnace | 2022 | $/kBtu/h | 14.1601 | 14.1601 | 14.1601 | 14.1601 | 14.1601 | 14.1601 | 14.1601 | 14.1601 | 14.1601 | 14.1601 | 14.1601 | 14.1601 | 14.1601 | 14.1601 | 14.1601 | 14.1601 | 14.1601 | 14.1601 | 14.1601 | 14.1601 | 14.1601 | 14.1601 | 14.1601 | 14.1601 | 14.1601 | 14.1601
| Commercial Space Heating | Efficient Gas Furnace | 2022 | $/kBtu/h | 14.1579 | 14.1579 | 14.1579 | 14.1579 | 14.1579 | 14.1579 | 14.1579 | 14.1579 | 14.1579 | 14.1579 | 14.1579 | 14.1579 | 14.1579 | 14.1579 | 14.1579 | 14.1579 | 14.1579 | 14.1579 | 14.1579 | 14.1579 | 14.1579 | 14.1579 | 14.1579 | 14.1579 | 14.1579 | 14.1579
| Commercial Space Heating | Electric Boiler | 2022 | $/kBtu/h | 26.1288 | 26.1288 | 26.1288 | 26.1288 | 26.1288 | 26.1288 | 26.1288 | 26.1288 | 26.1288 | 26.1288 | 26.1288 | 26.1288 | 26.1288 | 26.1288 | 26.1288 | 26.1288 | 26.1288 | 26.1288 | 26.1288 | 26.1288 | 26.1288 | 26.1288 | 26.1288 | 26.1288 | 26.1288 | 26.1288
| Commercial Space Heating | Electric Boiler with Distillate Backup | 2022 | $/kBtu/h | 26.1288 | 26.1288 | 26.1288 | 26.1288 | 26.1288 | 26.1288 | 26.1288 | 26.1288 | 26.1288 | 26.1288 | 26.1288 | 26.1288 | 26.1288 | 26.1288 | 26.1288 | 26.1288 | 26.1288 | 26.1288 | 26.1288 | 26.1288 | 26.1288 | 26.1288 | 26.1288 | 26.1288 | 26.1288 | 26.1288
| Commercial Space Heating | Electric Boiler with Gas Backup | 2022 | $/kBtu/h | 26.1288 | 26.1288 | 26.1288 | 26.1288 | 26.1288 | 26.1288 | 26.1288 | 26.1288 | 26.1288 | 26.1288 | 26.1288 | 26.1288 | 26.1288 | 26.1288 | 26.1288 | 26.1288 | 26.1288 | 26.1288 | 26.1288 | 26.1288 | 26.1288 | 26.1288 | 26.1288 | 26.1288 | 26.1288 | 26.1288
| Commercial Space Heating | Electric Resistance | 2022 | $/kBtu/h | 29.4687 | 29.4687 | 29.4687 | 29.4687 | 29.4687 | 29.4687 | 29.4687 | 29.4687 | 29.4687 | 29.4687 | 29.4687 | 29.4687 | 29.4687 | 29.4687 | 29.4687 | 29.4687 | 29.4687 | 29.4687 | 29.4687 | 29.4687 | 29.4687 | 29.4687 | 29.4687 | 29.4687 | 29.4687 | 29.4687
| Commercial Space Heating | Natural Gas Heat Pump | 2022 | $/kBtu/h | 157.5285 | 157.5285 | 157.5285 | 157.5285 | 157.5285 | 157.5285 | 157.5285 | 157.5285 | 157.5285 | 157.5285 | 157.5285 | 157.5285 | 157.5285 | 157.5285 | 157.5285 | 157.5285 | 157.5285 | 157.5285 | 157.5285 | 157.5285 | 157.5285 | 157.5285 | 157.5285 | 157.5285 | 157.5285 | 157.5285
| Commercial Space Heating | Ground Source Heat Pump | 2022 | $/kBtu/h | 484.7102 | 484.7102 | 484.7102 | 484.7102 | 484.7102 | 484.7102 | 484.7102 | 484.7102 | 493.737 | 493.737 | 493.737 | 493.737 | 493.737 | 493.737 | 493.737 | 493.737 | 493.737 | 493.737 | 493.737 | 493.737 | 493.737 | 493.737 | 493.737 | 493.737 | 493.737 | 493.737
| Commercial Space Heating | LPG Furnace | 2022 | $/kBtu/h | 14.1601 | 14.1601 | 14.1601 | 14.1601 | 14.1601 | 14.1601 | 14.1601 | 14.1601 | 14.1601 | 14.1601 | 14.1601 | 14.1601 | 14.1601 | 14.1601 | 14.1601 | 14.1601 | 14.1601 | 14.1601 | 14.1601 | 14.1601 | 14.1601 | 14.1601 | 14.1601 | 14.1601 | 14.1601 | 14.1601
| Commercial Space Heating | District Steam | 2022 | $/device | 0 | 0 | 0 | 0 | 0 | 0 | 0 | 0 | 0 | 0 | 0 | 0 | 0 | 0 | 0 | 0 | 0 | 0 | 0 | 0 | 0 | 0 | 0 | 0 | 0 | 0
| Commercial Ventilation | Constant Flow | 2022 | $/kCFM | 5331 | 5331 | 5331 | 5331 | 5331 | 5331 | 5331 | 5331 | 5331 | 5331 | 5331 | 5331 | 5331 | 5331 | 5331 | 5331 | 5331 | 5331 | 5331 | 5331 | 5331 | 5331 | 5331 | 5331 | 5331 | 5331
| Commercial Ventilation | Efficient Constant Flow | 2022 | $/kCFM | 5561 | 5561 | 5561 | 5561 | 5561 | 5561 | 5561 | 5561 | 5561 | 5561 | 5561 | 5561 | 5561 | 5561 | 5561 | 5561 | 5561 | 5561 | 5561 | 5561 | 5561 | 5561 | 5561 | 5561 | 5561 | 5561
| Commercial Ventilation | Variable Flow | 2022 | $/kCFM | 7638 | 7638 | 7638 | 7638 | 7638 | 7638 | 7638 | 7638 | 7638 | 7638 | 7638 | 7638 | 7638 | 7638 | 7638 | 7638 | 7638 | 7638 | 7638 | 7638 | 7638 | 7638 | 7638 | 7638 | 7638 | 7638
| Commercial Ventilation | Efficient Variable Flow | 2022 | $/kCFM | 7668 | 7668 | 7668 | 7668 | 7668 | 7668 | 7668 | 7668 | 7668 | 7668 | 7668 | 7668 | 7668 | 7668 | 7668 | 7668 | 7668 | 7668 | 7668 | 7668 | 7668 | 7668 | 7668 | 7668 | 7668 | 7668
| Commercial Water Heating | Electric Heat Pump Storage | 2022 | $/kBtu/h | 351.3338 | 351.3338 | 351.3338 | 351.3338 | 351.3338 | 351.3338 | 351.3338 | 351.3338 | 351.3338 | 351.3338 | 351.3338 | 351.3338 | 351.3338 | 351.3338 | 351.3338 | 351.3338 | 351.3338 | 351.3338 | 351.3338 | 351.3338 | 351.3338 | 351.3338 | 351.3338 | 351.3338 | 351.3338 | 351.3338
| Commercial Water Heating | Electric Resistance Storage | 2022 | $/kBtu/h | 384.8512 | 379.4259 | 374.0006 | 368.5753 | 363.1501 | 357.7248 | 352.2995 | 347.6326 | 342.9657 | 338.2988 | 333.632 | 328.9651 | 324.2982 | 319.6313 | 314.9644 | 310.2975 | 305.6306 | 301.81 | 297.9894 | 294.1688 | 290.3481 | 286.5275 | 282.7069 | 278.8863 | 275.0657 | 271.2451
| Commercial Water Heating | Gas Instant | 2022 | $/kBtu/h | 65.601 | 65.5391 | 65.4773 | 65.4154 | 65.3536 | 65.2917 | 65.2917 | 65.2917 | 65.2917 | 65.2917 | 65.2917 | 65.2917 | 65.2917 | 65.2917 | 65.2917 | 65.2917 | 65.2917 | 65.2917 | 65.2917 | 65.2917 | 65.2917 | 65.2917 | 65.2917 | 65.2917 | 65.2917 | 65.2917
| Commercial Water Heating | Efficient Gas Instant | 2022 | $/kBtu/h | 76.6972 | 76.6972 | 76.6972 | 76.6972 | 76.6972 | 76.6972 | 76.6972 | 76.6972 | 76.6972 | 76.6972 | 76.6972 | 76.6972 | 76.6972 | 76.6972 | 76.6972 | 76.6972 | 76.6972 | 76.6972 | 76.6972 | 76.6972 | 76.6972 | 76.6972 | 76.6972 | 76.6972 | 76.6972 | 76.6972
| Commercial Water Heating | Gas Storage | 2022 | $/kBtu/h | 105.6405 | 105.7122 | 105.784 | 105.8557 | 105.9275 | 105.9993 | 105.9993 | 105.9993 | 105.9993 | 105.9993 | 105.9993 | 105.9993 | 105.9993 | 105.9993 | 105.9993 | 105.9993 | 105.9993 | 105.9993 | 105.9993 | 105.9993 | 105.9993 | 105.9993 | 105.9993 | 105.9993 | 105.9993 | 105.9993
| Commercial Water Heating | Efficient Gas Storage | 2022 | $/kBtu/h | 104.8946 | 104.8946 | 104.8946 | 104.8946 | 104.8946 | 104.8946 | 104.8946 | 104.8946 | 104.8946 | 104.8946 | 104.8946 | 104.8946 | 104.8946 | 104.8946 | 104.8946 | 104.8946 | 104.8946 | 104.8946 | 104.8946 | 104.8946 | 104.8946 | 104.8946 | 104.8946 | 104.8946 | 104.8946 | 104.8946
| Commercial Water Heating | Oil Storage | 2022 | $/kBtu/h | 105.2968 | 105.2968 | 105.2968 | 105.2968 | 105.2968 | 105.2968 | 105.2968 | 105.2968 | 105.2968 | 105.2968 | 105.2968 | 105.2968 | 105.2968 | 105.2968 | 105.2968 | 105.2968 | 105.2968 | 105.2968 | 105.2968 | 105.2968 | 105.2968 | 105.2968 | 105.2968 | 105.2968 | 105.2968 | 105.2968
| Commercial Water Heating | Efficient Oil Storage | 2022 | $/kBtu/h | 99.4452 | 99.4452 | 99.4452 | 99.4452 | 99.4452 | 99.4452 | 99.4452 | 99.4452 | 99.4452 | 99.4452 | 99.4452 | 99.4452 | 99.4452 | 99.4452 | 99.4452 | 99.4452 | 99.4452 | 99.4452 | 99.4452 | 99.4452 | 99.4452 | 99.4452 | 99.4452 | 99.4452 | 99.4452 | 99.4452
| Commercial Water Heating | LPG Storage | 2022 | $/kBtu/h | 110.9905 | 111.0623 | 111.134 | 111.2058 | 111.2776 | 111.3493 | 111.3493 | 111.3493 | 111.3493 | 111.3493 | 111.3493 | 111.3493 | 111.3493 | 111.3493 | 111.3493 | 111.3493 | 111.3493 | 111.3493 | 111.3493 | 111.3493 | 111.3493 | 111.3493 | 111.3493 | 111.3493 | 111.3493 | 111.3493
| Commercial Water Heating | Solar with Electric Backup | 2022 | $/kBtu/h | 290.7459 | 290.7459 | 290.7459 | 290.7459 | 290.7459 | 290.7459 | 290.7459 | 290.7459 | 290.7459 | 290.7459 | 290.7459 | 290.7459 | 290.7459 | 290.7459 | 290.7459 | 290.7459 | 290.7459 | 290.7459 | 290.7459 | 290.7459 | 290.7459 | 290.7459 | 290.7459 | 290.7459 | 290.7459 | 290.7459
| Commercial Water Heating | District Steam | 2022 | $/device | 0 | 0 | 0 | 0 | 0 | 0 | 0 | 0 | 0 | 0 | 0 | 0 | 0 | 0 | 0 | 0 | 0 | 0 | 0 | 0 | 0 | 0 | 0 | 0 | 0 | 0

## Industry Sector Coverage
Draft New York State Energy Plan, 2025
Industrial energy use in 2025
This tab includes the 2025 industrial fuel demand by subsector, fuel, and region
Sources:
| EIA SEDS | https://www.eia.gov/state/seds/
| EIA MECS | https://www.eia.gov/consumption/manufacturing/
| New York State Industrial Facilities Stock Study | https://www.nyserda.ny.gov/-/media/Project/Nyserda/Files/Publications/PPSER/Program-Evaluation/2023-Industrial-Facilities-Stock-Assessment-Phase-2.pdf
2025 Industry Fuel Consumption by Fuel, Subsector, and NYISO Zone (Tbtu)
| Subsector | Fuel Type | NYISO Zone A | NYISO Zone B | NYISO Zone C | NYISO Zone D | NYISO Zone E | NYISO Zone F | NYISO Zone G | NYISO Zone H | NYISO Zone I | NYISO Zone J | NYISO Zone K
| Industry Agriculture | Coal | 0 | 0 | 0 | 0 | 0 | 0 | 0 | 0 | 0 | 0 | 0
| Industry Agriculture | Distillate | 0.20259 | 0.078721 | 0.31016 | 0.03281 | 0.28603 | 0.13455 | 0.052869 | 0.0012273 | 0.0024131 | 0.0016621 | 0.022335
| Industry Agriculture | Electricity | 0.37215 | 0.13676 | 0.56128 | 0.062051 | 0.53007 | 0.25763 | 0.10521 | 0.002455 | 0.0048072 | 0.0030731 | 0.043803
| Industry Agriculture | Gasoline | 0 | 0 | 0 | 0 | 0 | 0 | 0 | 0 | 0 | 0 | 0
| Industry Agriculture | Hydrogen | 0 | 0 | 0 | 0 | 0 | 0 | 0 | 0 | 0 | 0 | 0
| Industry Agriculture | LPG | 0 | 0 | 0 | 0 | 0 | 0 | 0 | 0 | 0 | 0 | 0
| Industry Agriculture | Natural Gas | 0 | 0 | 0 | 0 | 0 | 0 | 0 | 0 | 0 | 0 | 0
| Industry Agriculture | Residual Fuel Oil | 0.15121 | 0.058758 | 0.23151 | 0.024489 | 0.2135 | 0.10043 | 0.039462 | 0.00091606 | 0.0018011 | 0.0012406 | 0.016671
| Industry Primary Metals | Coal | 0.027796 | 0.00097291 | 0.01027 | 0 | 0 | 0 | 0.00058539 | 0.00010874 | 0.000447 | 0.006048 | 0
| Industry Primary Metals | Distillate | 0.0032668 | 0.00063465 | 0.0036852 | 0.0002867 | 0.0011662 | 0.001251 | 0.0020427 | 0.00036305 | 0.00040018 | 0.0034683 | 0.0022025
| Industry Primary Metals | Electricity | 4.506 | 0.41467 | 1.9697 | 0.018852 | 0.33221 | 0.79201 | 0.26075 | 0.066439 | 0.15358 | 1.5197 | 0.13538
| Industry Primary Metals | Hydrogen | 0 | 0 | 0 | 0 | 0 | 0 | 0 | 0 | 0 | 0 | 0
| Industry Primary Metals | LPG | 0 | 0 | 0 | 0 | 0 | 0 | 0 | 0 | 0 | 0 | 0
| Industry Primary Metals | Natural Gas | 1.5656 | 0.44834 | 1.4662 | 0.045355 | 0.73092 | 0.23295 | 0.24972 | 0.025093 | 0.047452 | 0.44614 | 0.028409
| Industry Primary Metals | Residual Fuel Oil | 0.00022997 | 0.00023406 | 0.00033852 | 0.00082435 | 0.0079073 | 0.00088721 | 0.00043003 | 0.00018844 | 0 | 9.1553e-06 | 0.00043997
| Industry Computer and Electronic Products | Coal | 0 | 0 | 0 | 0 | 0 | 0 | 0 | 0 | 0 | 0 | 0
| Industry Computer and Electronic Products | Distillate | 0.00018558 | 0.00019703 | 0.0003321 | 0 | 3.9729e-06 | 0.0034014 | 0.0043237 | 1.925e-05 | 7.9134e-05 | 0.0002312 | 0.00095095
| Industry Computer and Electronic Products | Electricity | 0.13006 | 0.39686 | 0.50643 | 0 | 0.0034493 | 0.91351 | 1.4818 | 0.0078057 | 0.032088 | 0.13227 | 1.3586
| Industry Computer and Electronic Products | Hydrogen | 0 | 0 | 0 | 0 | 0 | 0 | 0 | 0 | 0 | 0 | 0
| Industry Computer and Electronic Products | LPG | 0 | 0 | 0 | 0 | 0 | 0 | 0 | 0 | 0 | 0 | 0
| Industry Computer and Electronic Products | Natural Gas | 0.017338 | 0.053065 | 0.067682 | 0 | 0.00054513 | 0.6467 | 0.76373 | 0.0010371 | 0.0042632 | 0.017615 | 0.21278
| Industry Computer and Electronic Products | Residual Fuel Oil | 0.00028954 | 0.0010379 | 0.0012908 | 0 | 9.4006e-07 | 7.1803e-05 | 0.0014082 | 1.3984e-05 | 5.7487e-05 | 0.00027671 | 0.0025731
| Industry Chemicals | Coal | 0 | 0 | 0 | 0 | 0 | 0 | 0 | 0 | 0 | 0 | 0
| Industry Chemicals | Distillate | 0.011682 | 0.0054692 | 0.0027861 | 0.0004299 | 0.0052714 | 0.006685 | 0.0096954 | 0.0002081 | 0.0005279 | 0.0074856 | 0.03308
| Industry Chemicals | Electricity | 2.308 | 0.43371 | 0.59788 | 0.018637 | 0.10263 | 0.94237 | 0.43398 | 0.0016409 | 0.0060455 | 0.23617 | 0.71856
| Industry Chemicals | Hydrogen | 0 | 0 | 0 | 0 | 0 | 0 | 0 | 0 | 0 | 0 | 0
| Industry Chemicals | LPG | 0 | 0 | 0 | 0 | 0 | 0 | 0 | 0 | 0 | 0 | 0
| Industry Chemicals | LPG Feedstocks | 0.649 | 0.21683 | 0.67932 | 0.081453 | 0.33894 | 0.59147 | 0.22375 | 0.021121 | 0.076467 | 0.40679 | 0.28873
| Industry Chemicals | Misc Petroleum Products | 0.3432 | 0.11466 | 0.35923 | 0.043073 | 0.17923 | 0.31277 | 0.11832 | 0.011169 | 0.040436 | 0.21511 | 0.15268
| Industry Chemicals | Naphtha Feedstocks | 0 | 0 | 0 | 0 | 0 | 0 | 0 | 0 | 0 | 0 | 0
| Industry Chemicals | Natural Gas | 4.5844 | 1.5831 | 2.4031 | 0.40141 | 0.69412 | 4.844 | 3.402 | 0.0033777 | 0.013057 | 0.82786 | 1.7459
| Industry Chemicals | Natural Gas Feedstocks | 0 | 0 | 0 | 0 | 0 | 0 | 0 | 0 | 0 | 0 | 0
| Industry Chemicals | Other Oils Feedstocks | 0 | 0 | 0 | 0 | 0 | 0 | 0 | 0 | 0 | 0 | 0
| Industry Chemicals | Residual Fuel Oil | 0.0040882 | 0.022872 | 0.00031288 | 0 | 3.2579e-05 | 7.8224e-05 | 0.00032174 | 5.3298e-05 | 2.0428e-05 | 0.00046943 | 0.0005938
| Industry Chemicals | Special Naphthas | 0.35142 | 0.11741 | 0.36784 | 0.044105 | 0.18353 | 0.32027 | 0.12116 | 0.011437 | 0.041405 | 0.22027 | 0.15634
| Industry Chemicals | Unfinished Oils | 0 | 0 | 0 | 0 | 0 | 0 | 0 | 0 | 0 | 0 | 0
| Industry Chemicals | Wood | 0 | 0 | 0 | 0 | 0 | 0 | 0 | 0 | 0 | 0 | 0
| Industry Construction | Asphalt and Road Oil | 7.9901 | 2.6695 | 8.3633 | 1.0028 | 4.1727 | 7.2817 | 2.7547 | 0.26003 | 0.9414 | 5.0081 | 3.5546
| Industry Construction | Distillate | 0.51275 | 0.25477 | 0.4473 | 0.036462 | 0.27523 | 0.45285 | 0.57004 | 0.10747 | 0.34558 | 1.565 | 1.3805
| Industry Construction | Electricity | 0.33382 | 0.17136 | 0.29674 | 0.025228 | 0.18564 | 0.30337 | 0.38106 | 0.072706 | 0.23391 | 1.1432 | 0.93645
| Industry Construction | Gasoline | 0 | 0 | 0 | 0 | 0 | 0 | 0 | 0 | 0 | 0 | 0
| Industry Construction | Hydrogen | 0 | 0 | 0 | 0 | 0 | 0 | 0 | 0 | 0 | 0 | 0
| Industry Construction | Residual Fuel Oil | 0 | 0 | 0 | 0 | 0 | 0 | 0 | 0 | 0 | 0 | 0
| Industry Construction | Natural Gas | 0 | 0 | 0 | 0 | 0 | 0 | 0 | 0 | 0 | 0 | 0
| Industry Food | Coal | 0.084532 | 0.014953 | 0.02146 | 0.00030438 | 0.020969 | 0.0057078 | 0.032869 | 0.00060897 | 0.0024763 | 0.066308 | 0.0050754
| Industry Food | Distillate | 0.021935 | 0.0032222 | 0.010023 | 0.00068035 | 0.021766 | 0.0075882 | 0.0047953 | 0.002737 | 0.011186 | 0.021733 | 0.0045653
| Industry Food | Electricity | 0.71261 | 0.22078 | 0.35606 | 0.016612 | 0.55815 | 0.16102 | 0.15541 | 0.022855 | 0.090193 | 0.59478 | 0.12661
| Industry Food | Hydrogen | 0 | 0 | 0 | 0 | 0 | 0 | 0 | 0 | 0 | 0 | 0
| Industry Food | LPG | 0 | 0 | 0 | 0 | 0 | 0 | 0 | 0 | 0 | 0 | 0
| Industry Food | Natural Gas | 2.5819 | 0.741 | 2.8339 | 0.033765 | 1.2929 | 0.40387 | 0.40842 | 0.25547 | 1.0421 | 1.2042 | 0.28887
| Industry Food | Residual Fuel Oil | 0.14496 | 0.0090063 | 0.020298 | 0.0013609 | 0.050267 | 0.0059821 | 0.0027981 | 0.00013553 | 0.0005127 | 0.022682 | 0.0067007
| Industry Food | Wood | 0 | 0 | 0 | 0 | 0 | 0 | 0 | 0 | 0 | 0 | 0
| Industry Transportation Equipment | Coal | 0 | 0 | 0 | 0 | 0 | 0 | 0 | 0 | 0 | 0 | 0
| Industry Transportation Equipment | Distillate | 0 | 0 | 0 | 0 | 0.00047723 | 0 | 0 | 0 | 0 | 0.002171 | 0.0013684
| Industry Transportation Equipment | Electricity | 0.0078911 | 0 | 0.0078911 | 0 | 0.062522 | 0 | 0 | 0 | 0 | 1.4852 | 0.45299
| Industry Transportation Equipment | Hydrogen | 0 | 0 | 0 | 0 | 0 | 0 | 0 | 0 | 0 | 0 | 0
| Industry Transportation Equipment | LPG | 0 | 0 | 0 | 0 | 0 | 0 | 0 | 0 | 0 | 0 | 0
| Industry Transportation Equipment | Natural Gas | 0 | 0 | 7.6089 | 0 | 0.044017 | 0 | 0 | 0 | 0 | 1.2214 | 0.51594
| Industry Transportation Equipment | Residual Fuel Oil | 0 | 0 | 0 | 0 | 0.00033302 | 0 | 0 | 0 | 0 | 0.013045 | 0.00082557
| Industry Fabricated Metal Products | Coal | 0 | 0 | 0 | 0 | 0 | 0 | 0 | 0 | 0 | 0 | 0
| Industry Fabricated Metal Products | Distillate | 0.0074887 | 0.0038821 | 0.003753 | 0.00017737 | 0.0061852 | 0.0012201 | 0.0012809 | 0.00035671 | 0.0012987 | 0.003503 | 0.0044159
| Industry Fabricated Metal Products | Electricity | 2.0845 | 1.0269 | 1.0659 | 0.050362 | 1.5947 | 0.22916 | 0.21223 | 0.078029 | 0.29941 | 0.61054 | 0.8168
| Industry Fabricated Metal Products | Hydrogen | 0 | 0 | 0 | 0 | 0 | 0 | 0 | 0 | 0 | 0 | 0
| Industry Fabricated Metal Products | LPG | 0 | 0 | 0 | 0 | 0 | 0 | 0 | 0 | 0 | 0 | 0
| Industry Fabricated Metal Products | Natural Gas | 1.9993 | 0.59747 | 0.64382 | 0.026123 | 0.95466 | 0.11919 | 0.11111 | 0.046944 | 0.18155 | 0.35044 | 0.47555
| Industry Fabricated Metal Products | Residual Fuel Oil | 0 | 0 | 0 | 0 | 0 | 0 | 0 | 0 | 0 | 0 | 0
| Industry Mining and Upstream Oil and Gas | Coal | 0.57574 | 0.039379 | 0.085273 | 0.015326 | 0.096576 | 0.06378 | 0.086862 | 0.010567 | 0.037055 | 0.1221 | 0.047238
| Industry Mining and Upstream Oil and Gas | Distillate | 0.053282 | 0.011614 | 0.029711 | 0.004766 | 0.041938 | 0.020713 | 0.021457 | 0.0033155 | 0.012245 | 0.044064 | 0.011987
| Industry Mining and Upstream Oil and Gas | Electricity | 0.33237 | 0.034109 | 0.098354 | 0.023438 | 0.22811 | 0.053055 | 0.053775 | 0.019579 | 0.076633 | 0.23074 | 0.053514
| Industry Mining and Upstream Oil and Gas | Gasoline | 0 | 0 | 0 | 0 | 0 | 0 | 0 | 0 | 0 | 0 | 0
| Industry Mining and Upstream Oil and Gas | Hydrogen | 0 | 0 | 0 | 0 | 0 | 0 | 0 | 0 | 0 | 0 | 0
| Industry Mining and Upstream Oil and Gas | LPG | 0 | 0 | 0 | 0 | 0 | 0 | 0 | 0 | 0 | 0 | 0
| Industry Mining and Upstream Oil and Gas | Natural Gas | 0 | 0 | 0 | 0 | 0 | 0 | 0 | 0 | 0 | 0 | 0
| Industry Mining and Upstream Oil and Gas | Residual Fuel Oil | 0.076528 | 0.010094 | 0.027046 | 0.0037915 | 0.029097 | 0.020502 | 0.022339 | 0.0042341 | 0.015949 | 0.066539 | 0.013171
| Industry Other | Coal | 0.094206 | 0.075504 | 0.05143 | 0.034836 | 0.045014 | 0.023713 | 0.015936 | 0.00050958 | 0.0020103 | 0.034016 | 0.020611
| Industry Other | Distillate | 0.033871 | 0.01277 | 0.024618 | 0.0013962 | 0.026541 | 0.023675 | 0.015963 | 0.0010789 | 0.00389 | 0.043971 | 0.031924
| Industry Other | Electricity | 2.0102 | 0.9072 | 1.4126 | 0.10979 | 0.7393 | 1.1564 | 0.45911 | 0.038287 | 0.13957 | 1.3369 | 1.1217
| Industry Other | Hydrogen | 0 | 0 | 0 | 0 | 0 | 0 | 0 | 0 | 0 | 0 | 0
| Industry Other | Kerosene | 0.097152 | 0.032459 | 0.10169 | 0.012193 | 0.050737 | 0.088539 | 0.033495 | 0.0031617 | 0.011447 | 0.060894 | 0.043221
| Industry Other | LPG | 0.083667 | 0.040345 | 0.038803 | 0.0050629 | 0.030463 | 0.040108 | 0.0231 | 0.0012823 | 0.0043007 | 0.062891 | 0.053866
| Industry Other | Lubricants | 1.0536 | 0.35202 | 1.1028 | 0.13223 | 0.55024 | 0.96021 | 0.36325 | 0.034289 | 0.12414 | 0.6604 | 0.46874
| Industry Other | Natural Gas | 2.3929 | 1.1115 | 1.7229 | 0.19512 | 1.1263 | 1.3921 | 0.42998 | 0.039633 | 0.14066 | 1.398 | 0.87727
| Industry Other | Residual Fuel Oil | 0.020207 | 0.043795 | 0.013695 | 0.00015739 | 0.0060429 | 0.010809 | 0.0019256 | 0.00085063 | 0.0034282 | 0.015444 | 0.0075047
| Industry Other | Waste | 0 | 0 | 0 | 0 | 0 | 0 | 0 | 0 | 0 | 0 | 0
| Industry Other | Waxes | 0.048972 | 0.016362 | 0.05126 | 0.0061463 | 0.025575 | 0.044631 | 0.016884 | 0.0015938 | 0.00577 | 0.030696 | 0.021787
| Industry Other | Wood | 1.2091 | 0.40396 | 1.2656 | 0.15175 | 0.63144 | 1.1019 | 0.41685 | 0.039349 | 0.14246 | 0.75785 | 0.53791
| Industry Paper | Coal | 0.013594 | 0.078618 | 0 | 0.29772 | 0.34935 | 0.79957 | 0.01268 | 0 | 0 | 0.044086 | 0.111
| Industry Paper | Distillate | 0.00044986 | 0.0001786 | 0 | 0.00021444 | 0.0033977 | 0.0033469 | 4.4317e-06 | 0 | 0 | 0.00060093 | 0.00046555
| Industry Paper | Electricity | 0.45958 | 0.14306 | 0.93218 | 0.43942 | 1.234 | 2.0489 | 0.0070992 | 0 | 0 | 0.38918 | 0.24397
| Industry Paper | Hydrogen | 0 | 0 | 0 | 0 | 0 | 0 | 0 | 0 | 0 | 0 | 0
| Industry Paper | Petroleum Coke | 0.32899 | 0.10992 | 0.34436 | 0.04129 | 0.17181 | 0.29982 | 0.11342 | 0.010707 | 0.038762 | 0.20621 | 0.14636
| Industry Paper | Natural Gas | 1.5995 | 0.41502 | 3.5698 | 1.3597 | 3.3336 | 8.7504 | 0.031629 | 0 | 0 | 2.782 | 0.66742
| Industry Paper | Residual Fuel Oil | 0.0024816 | 0 | 0 | 0.32179 | 0.17618 | 0.50756 | 0.0001225 | 0 | 0 | 0.027684 | 0.011796
| Industry Paper | Wood | 0.79634 | 0.24691 | 1.727 | 0.9393 | 1.9654 | 4.6801 | 0.020257 | 0 | 0 | 1.2497 | 0.40042
| Industry Petroleum and Coal Products | Coal | 0.00028587 | 0 | 0.0054316 | 0.00013074 | 0.0055475 | 0 | 3.9255e-05 | 0 | 0 | 0.00056283 | 0.0048687
| Industry Petroleum and Coal Products | Distillate | 0.0080673 | 0.0048053 | 0.0196 | 0.0010874 | 0.016639 | 0.0086882 | 0.004132 | 0.00040888 | 0.0016808 | 0.0042204 | 0.013909
| Industry Petroleum and Coal Products | Electricity | 0.0013528 | 0.0010693 | 0.029169 | 0.00019409 | 0.028429 | 0.0021076 | 0.00059115 | 5.7254e-05 | 0.00023536 | 0.0032915 | 0.025309
| Industry Petroleum and Coal Products | Hydrogen | 0 | 0 | 0 | 0 | 0 | 0 | 0 | 0 | 0 | 0 | 0
| Industry Petroleum and Coal Products | LPG | 0 | 0 | 0 | 0 | 0 | 0 | 0 | 0 | 0 | 0 | 0
| Industry Petroleum and Coal Products | Natural Gas | 0.016874 | 0.0044739 | 0.058757 | 0.00045246 | 0.055308 | 0.008962 | 0.0021057 | 0.00021164 | 0.00087003 | 0.0070334 | 0.049144
| Industry Petroleum and Coal Products | Petroleum Coke | 0 | 0 | 0 | 0 | 0 | 0 | 0 | 0 | 0 | 0 | 0
| Industry Petroleum and Coal Products | Residual Fuel Oil | 0.0002393 | 0.00010929 | 0.0010634 | 2.7522e-05 | 0.0010042 | 0.00017195 | 0.00014104 | 1.4266e-05 | 5.8647e-05 | 0.00019212 | 0.00087336
| Industry Petroleum and Coal Products | Still Gas | 0 | 0 | 0 | 0 | 0 | 0 | 0 | 0 | 0 | 0 | 0
| Industry Petroleum and Coal Products | Still Gas Feedstocks | 0 | 0 | 0 | 0 | 0 | 0 | 0 | 0 | 0 | 0 | 0
| Industry Nonmetallic Mineral Products | Coal | 0.016023 | 0.005516 | 0.001887 | 1.092e-06 | 0.012905 | 0.98482 | 0.48949 | 4.863e-05 | 0.00019991 | 0.0060646 | 0.032733
| Industry Nonmetallic Mineral Products | Distillate | 0.0038502 | 0.0012585 | 0.0022241 | 0.0011402 | 0.00083207 | 0.0029901 | 0.0028875 | 0.00016082 | 0.00066111 | 0.0043704 | 0.0052698
| Industry Nonmetallic Mineral Products | Electricity | 0.24487 | 0.095484 | 0.31845 | 0.047422 | 0.10428 | 0.45319 | 0.074989 | 0.0046272 | 0.019021 | 0.10354 | 0.12712
| Industry Nonmetallic Mineral Products | Hydrogen | 0 | 0 | 0 | 0 | 0 | 0 | 0 | 0 | 0 | 0 | 0
| Industry Nonmetallic Mineral Products | LPG | 0 | 0 | 0 | 0 | 0 | 0 | 0 | 0 | 0 | 0 | 0
| Industry Nonmetallic Mineral Products | Natural Gas | 0.6012 | 0.5952 | 1.8153 | 0.092098 | 0.13101 | 0.71995 | 0.11939 | 0.13189 | 0.54217 | 0.30468 | 0.27081
| Industry Nonmetallic Mineral Products | Residual Fuel Oil | 0.00021646 | 0 | 0 | 0 | 1.8342e-05 | 0.0042813 | 0.00046263 | 0 | 0 | 0 | 0.00043293
| Industry Nonmetallic Mineral Products | Petroleum Coke | 0.72921 | 0.24363 | 0.76327 | 0.09152 | 0.38082 | 0.66456 | 0.25141 | 0.023731 | 0.085917 | 0.45707 | 0.32441
| Industry Large Loads | Electricity | 6.1165 | 0.12677 | 0 | 4.215 | 0.28523 | 0 | 1.0141 | 0 | 0 | 0 | 0
| Industry Large Loads | Natural Gas | 0 | 0 | 0 | 0 | 0 | 0 | 0 | 0 | 0 | 0 | 0

## Trans_Sector Coverage
Draft New York State Energy Plan, 2025. PENDING BOARD CONSIDERATION.
Transportation sector modeling approach
This tab includes a summary of transportation subsectors, stock, and initial energy demand
Sources:
| EIA SEDS | https://www.eia.gov/state/seds/
| New York State Greenhouse Gas Emissions Inventory | https://dec.ny.gov/environmental-protection/climate-change/greenhouse-gas-emissions-report
Modeling Approach by Transportation Subsector
| Sector | Subsector | Major Fuels Consumed | Modeling Approach | Estimated Energy Use in 2025 [Tbtu] | Estimated % of 2025 Energy Use [%]
| Transportation | Transportation Light Duty Cars | Gasoline, Distillate | Stock Rollover | 171.1764 | 16.19%
|  | Transportation Light Duty Trucks | Gasoline, Distillate | Stock Rollover | 448.7512 | 42.45%
|  | Transportation Light Medium Duty Trucks | Gasoline, Distillate | Stock Rollover | 67.7946 | 6.413%
|  | Transportation Medium Duty Trucks | Gasoline, Distillate | Stock Rollover | 65.8114 | 6.225%
|  | Transportation Heavy Duty Trucks (Short-haul) | Gasoline, Distillate | Stock Rollover | 31.4655 | 2.976%
|  | Transportation Heavy Duty Trucks (Long-haul) | Gasoline, Distillate | Stock Rollover | 65.0204 | 6.151%
|  | Transportation Buses | Gasoline, Distillate | Stock Rollover | 25.4012 | 2.403%
|  | Transportation Aviation | Jet Kerosene, Aviation Gasoline | Total Energy by Fuel | 79.5515 | 7.525%
|  | Transportation Military | Distillate | Total Energy by Fuel | 0.25313 | 0.02395%
|  | Transportation Railroad | Distillate | Total Energy by Fuel | 6.1524 | 0.582%
|  | Transportation Marine | Gasoline | Total Energy by Fuel | 13.9826 | 1.323%
|  | Transportation Gas System | Natural Gas | Total Energy by Fuel | 36.8736 | 3.488%
|  | Transportation Other Nonroad | Gasoline, Distillate | Total Energy by Fuel | 44.8981 | 4.247%

## Trans_Stock
Draft New York State Energy Plan, 2025
Initial transportation stock parameters
This tab includes a summary of stock data for transportation technologies
Transportation - Initial Stock and Efficiency
| Subsector | Technology | Fuel | 2025 Stocks (thousand devices) | % of 2025 Stock | 2025 New Sales Efficiency | Efficiency Units
| Transportation Light Duty Cars | Gasoline | Gasoline | 3360.5524 | 91.76% | 38.7485 | MPG GGE
| Transportation Light Duty Cars | Diesel | Distillate | 23.4166 | 0.6394% | 38.7485 | MPG GGE
| Transportation Light Duty Cars | Natural Gas | Natural Gas | 1.0115 | 0.02762% | 52.1127 | MPG GGE
| Transportation Light Duty Cars | PHEV | Electricity | 107.4979 | 2.935% | 88.0376 | MPG GGE
| Transportation Light Duty Cars | BEV | Electricity | 169.6437 | 4.632% | 112.9245 | MPG GGE
| Transportation Light Duty Cars | Hydrogen Fuel Cell | Hydrogen | 0.098376 | 0.002686% | 109.4351 | MPG GGE
| Transportation Light Duty Trucks | Gasoline | Gasoline | 5386.1448 | 88.38% | 27.81 | MPG GGE
| Transportation Light Duty Trucks | Diesel | Distillate | 262.6289 | 4.309% | 27.81 | MPG GGE
| Transportation Light Duty Trucks | Natural Gas | Natural Gas | 3.462 | 0.0568% | 41.4289 | MPG GGE
| Transportation Light Duty Trucks | PHEV | Electricity | 174.3324 | 2.86% | 70.887 | MPG GGE
| Transportation Light Duty Trucks | BEV | Electricity | 267.8644 | 4.395% | 93.6074 | MPG GGE
| Transportation Light Duty Trucks | Hydrogen Fuel Cell | Hydrogen | 0.15411 | 0.002529% | 93.5112 | MPG GGE
| Transportation Light Medium Duty Trucks | Diesel | Distillate | 63.6133 | 14.3% | 15.8312 | MPG DGE
| Transportation Light Medium Duty Trucks | Gasoline | Gasoline | 378.9874 | 85.21% | 11.6581 | MPG DGE
| Transportation Light Medium Duty Trucks | CNG | Natural Gas | 0 | 0% | 10.0408 | MPG DGE
| Transportation Light Medium Duty Trucks | Diesel Electric Hybrid | Electricity | 0 | 0% | 24.1211 | MPG DGE
| Transportation Light Medium Duty Trucks | Battery Electric | Electricity | 2.0762 | 0.4668% | 24.1211 | MPG DGE
| Transportation Light Medium Duty Trucks | Hydrogen Fuel Cell | Hydrogen | 0.079 | 0.01776% | 17.318 | MPG DGE
| Transportation Medium Duty Trucks | Diesel | Distillate | 203.1493 | 74.62% | 9.758 | MPG DGE
| Transportation Medium Duty Trucks | Gasoline | Gasoline | 67.7196 | 24.87% | 6.9867 | MPG DGE
| Transportation Medium Duty Trucks | CNG | Natural Gas | 0.52755 | 0.1938% | 6.8709 | MPG DGE
| Transportation Medium Duty Trucks | Diesel Electric Hybrid | Distillate | 0 | 0% | 9.758 | MPG DGE
| Transportation Medium Duty Trucks | Battery Electric | Electricity | 0.853 | 0.3133% | 17.5942 | MPG DGE
| Transportation Medium Duty Trucks | Hydrogen Fuel Cell | Hydrogen | 0 | 0% | 17.318 | MPG DGE
| Transportation Heavy Duty Trucks (Short-haul) | Diesel | Distillate | 42.1219 | 91.29% | 6.4755 | MPG DGE
| Transportation Heavy Duty Trucks (Short-haul) | Gasoline | Gasoline | 3.1221 | 6.766% | 5.8372 | MPG DGE
| Transportation Heavy Duty Trucks (Short-haul) | CNG | Natural Gas | 0.85294 | 1.849% | 6.1698 | MPG DGE
| Transportation Heavy Duty Trucks (Short-haul) | Diesel Electric Hybrid | Electricity | 0 | 0% | 11.9228 | MPG DGE
| Transportation Heavy Duty Trucks (Short-haul) | Battery Electric | Electricity | 0.045 | 0.09753% | 11.9228 | MPG DGE
| Transportation Heavy Duty Trucks (Short-haul) | Hydrogen Fuel Cell | Hydrogen | 0 | 0% | 7.1057 | MPG DGE
| Transportation Heavy Duty Trucks (Long-haul) | Diesel | Distillate | 20.399 | 99.97% | 6.4755 | MPG DGE
| Transportation Heavy Duty Trucks (Long-haul) | Gasoline | Gasoline | 0 | 0% | 5.8372 | MPG DGE
| Transportation Heavy Duty Trucks (Long-haul) | CNG | Natural Gas | 0 | 0% | 6.1698 | MPG DGE
| Transportation Heavy Duty Trucks (Long-haul) | Diesel Electric Hybrid | Electricity | 0 | 0% | 11.9228 | MPG DGE
| Transportation Heavy Duty Trucks (Long-haul) | Battery Electric | Electricity | 0.005 | 0.0245% | 11.9228 | MPG DGE
| Transportation Heavy Duty Trucks (Long-haul) | Hydrogen Fuel Cell | Hydrogen | 0.002 | 0.009801% | 7.1057 | MPG DGE
| Transportation Buses | Gasoline | Gasoline | 7.1819 | 12.69% | 7.08 | MPG DGE
| Transportation Buses | Diesel | Distillate | 46.6708 | 82.47% | 7.08 | MPG DGE
| Transportation Buses | CNG | Natural Gas | 1.8456 | 3.261% | 7.08 | MPG DGE
| Transportation Buses | Battery Electric | Electricity | 0.89218 | 1.577% | 18.79 | MPG DGE
| Transportation Buses | Hydrogen Fuel Cell | Hydrogen | 0 | 0% | 9.88 | MPG DGE

## Trans_Survival Profile
Draft New York State Energy Plan, 2025
On-Road Vehicle Survival Profiles
Sources:
| EPA MOVES | https://www.epa.gov/moves/latest-version-motor-vehicle-emission-simulator-moves
Cumulative survival profiles (share of stock vintage remaining at a given age)
| Subsector | Technology | Survival Profile Units | 0 | 1 | 2 | 3 | 4 | 5 | 6 | 7 | 8 | 9 | 10 | 11 | 12 | 13 | 14 | 15 | 16 | 17 | 18 | 19 | 20 | 21 | 22 | 23 | 24 | 25 | 26 | 27 | 28 | 29 | 30 | 31 | 32 | 33 | 34 | 35 | 36 | 37 | 38 | 39 | 40 | 41 | 42 | 43 | 44 | 45 | 46 | 47 | 48 | 49 | 50 | 51 | 52 | 53 | 54 | 55 | 56 | 57 | 58 | 59 | 60 | 61 | 62 | 63 | 64 | 65 | 66 | 67 | 68 | 69 | 70 | 71 | 72 | 73 | 74 | 75 | 76 | 77 | 78 | 79 | 80 | 81 | 82 | 83 | 84 | 85 | 86 | 87 | 88 | 89 | 90 | 91 | 92 | 93 | 94 | 95 | 96 | 97 | 98 | 99 | 100 | 101
| Transportation Light Duty Cars | All | % of stock remaining for a given age | 1 | 0.997 | 0.99401 | 0.98705 | 0.97718 | 0.9635 | 0.94519 | 0.92251 | 0.89576 | 0.8644 | 0.82896 | 0.79 | 0.72048 | 0.61529 | 0.51192 | 0.41619 | 0.33254 | 0.26171 | 0.20387 | 0.15739 | 0.12072 | 0.092107 | 0.070001 | 0.052991 | 0.040114 | 0.030246 | 0.022805 | 0.012931 | 0.0097239 | 0.0073124 | 0.0021093 | 0 | 0 | 0 | 0 | 0 | 0 | 0 | 0 | 0 | 0 | 0 | 0 | 0 | 0 | 0 | 0 | 0 | 0 | 0 | 0 | 0 | 0 | 0 | 0 | 0 | 0 | 0 | 0 | 0 | 0 | 0 | 0 | 0 | 0 | 0 | 0 | 0 | 0 | 0 | 0 | 0 | 0 | 0 | 0 | 0 | 0 | 0 | 0 | 0 | 0 | 0 | 0 | 0 | 0 | 0 | 0 | 0 | 0 | 0 | 0 | 0 | 0 | 0 | 0 | 0 | 0 | 0 | 0 | 0 | 0 | 0
| Transportation Light Duty Trucks | All | % of stock remaining for a given age | 1 | 0.991 | 0.98208 | 0.96833 | 0.94993 | 0.92714 | 0.89932 | 0.86695 | 0.83053 | 0.79067 | 0.74797 | 0.70309 | 0.65739 | 0.61072 | 0.55759 | 0.50629 | 0.45718 | 0.41055 | 0.36703 | 0.32702 | 0.2904 | 0.257 | 0.22693 | 0.1997 | 0.17554 | 0.15394 | 0.1347 | 0.11786 | 0.1029 | 0.089725 | 0.0016238 | 0 | 0 | 0 | 0 | 0 | 0 | 0 | 0 | 0 | 0 | 0 | 0 | 0 | 0 | 0 | 0 | 0 | 0 | 0 | 0 | 0 | 0 | 0 | 0 | 0 | 0 | 0 | 0 | 0 | 0 | 0 | 0 | 0 | 0 | 0 | 0 | 0 | 0 | 0 | 0 | 0 | 0 | 0 | 0 | 0 | 0 | 0 | 0 | 0 | 0 | 0 | 0 | 0 | 0 | 0 | 0 | 0 | 0 | 0 | 0 | 0 | 0 | 0 | 0 | 0 | 0 | 0 | 0 | 0 | 0 | 0
| Transportation Light Medium Duty Trucks | All | % of stock remaining for a given age | 1 | 0.991 | 0.98208 | 0.96833 | 0.94993 | 0.92714 | 0.89932 | 0.86695 | 0.83053 | 0.79067 | 0.74797 | 0.70309 | 0.65739 | 0.61072 | 0.55759 | 0.50629 | 0.45718 | 0.41055 | 0.36703 | 0.32702 | 0.2904 | 0.257 | 0.22693 | 0.1997 | 0.17554 | 0.15394 | 0.1347 | 0.11786 | 0.1029 | 0.089725 | 0.0016238 | 0 | 0 | 0 | 0 | 0 | 0 | 0 | 0 | 0 | 0 | 0 | 0 | 0 | 0 | 0 | 0 | 0 | 0 | 0 | 0 | 0 | 0 | 0 | 0 | 0 | 0 | 0 | 0 | 0 | 0 | 0 | 0 | 0 | 0 | 0 | 0 | 0 | 0 | 0 | 0 | 0 | 0 | 0 | 0 | 0 | 0 | 0 | 0 | 0 | 0 | 0 | 0 | 0 | 0 | 0 | 0 | 0 | 0 | 0 | 0 | 0 | 0 | 0 | 0 | 0 | 0 | 0 | 0 | 0 | 0 | 0
| Transportation Medium Duty Trucks | All | % of stock remaining for a given age | 1 | 1 | 1 | 1 | 0.99 | 0.9702 | 0.9508 | 0.92227 | 0.8946 | 0.86777 | 0.83306 | 0.79973 | 0.75975 | 0.72176 | 0.68567 | 0.64453 | 0.60586 | 0.56345 | 0.52401 | 0.48209 | 0.44352 | 0.40804 | 0.37131 | 0.3379 | 0.30749 | 0.27674 | 0.24906 | 0.22416 | 0.1995 | 0.17755 | 0.14319 | 0.11005 | 0.0769 | 0.043754 | 0.010607 | 0 | 0 | 0 | 0 | 0 | 0 | 0 | 0 | 0 | 0 | 0 | 0 | 0 | 0 | 0 | 0 | 0 | 0 | 0 | 0 | 0 | 0 | 0 | 0 | 0 | 0 | 0 | 0 | 0 | 0 | 0 | 0 | 0 | 0 | 0 | 0 | 0 | 0 | 0 | 0 | 0 | 0 | 0 | 0 | 0 | 0 | 0 | 0 | 0 | 0 | 0 | 0 | 0 | 0 | 0 | 0 | 0 | 0 | 0 | 0 | 0 | 0 | 0 | 0 | 0 | 0 | 0
| Transportation Heavy Duty Trucks | All | % of stock remaining for a given age | 1 | 1 | 1 | 1 | 0.99 | 0.9702 | 0.9508 | 0.92227 | 0.8946 | 0.86777 | 0.83306 | 0.79973 | 0.75975 | 0.72176 | 0.68567 | 0.64453 | 0.60586 | 0.56345 | 0.52401 | 0.48209 | 0.44352 | 0.40804 | 0.37131 | 0.3379 | 0.30749 | 0.27674 | 0.24906 | 0.22416 | 0.1995 | 0.17755 | 0.14319 | 0.11005 | 0.0769 | 0.043754 | 0.010607 | 0 | 0 | 0 | 0 | 0 | 0 | 0 | 0 | 0 | 0 | 0 | 0 | 0 | 0 | 0 | 0 | 0 | 0 | 0 | 0 | 0 | 0 | 0 | 0 | 0 | 0 | 0 | 0 | 0 | 0 | 0 | 0 | 0 | 0 | 0 | 0 | 0 | 0 | 0 | 0 | 0 | 0 | 0 | 0 | 0 | 0 | 0 | 0 | 0 | 0 | 0 | 0 | 0 | 0 | 0 | 0 | 0 | 0 | 0 | 0 | 0 | 0 | 0 | 0 | 0 | 0 | 0
| Transportation Heavy Duty Trucks | All | % of stock remaining for a given age | 1 | 1 | 1 | 1 | 0.99 | 0.9702 | 0.9508 | 0.92227 | 0.8946 | 0.86777 | 0.83306 | 0.79973 | 0.75975 | 0.72176 | 0.68567 | 0.64453 | 0.60586 | 0.56345 | 0.52401 | 0.48209 | 0.44352 | 0.40804 | 0.37131 | 0.3379 | 0.30749 | 0.27674 | 0.24906 | 0.22416 | 0.1995 | 0.17755 | 0.14319 | 0.11005 | 0.0769 | 0.043754 | 0.010607 | 0 | 0 | 0 | 0 | 0 | 0 | 0 | 0 | 0 | 0 | 0 | 0 | 0 | 0 | 0 | 0 | 0 | 0 | 0 | 0 | 0 | 0 | 0 | 0 | 0 | 0 | 0 | 0 | 0 | 0 | 0 | 0 | 0 | 0 | 0 | 0 | 0 | 0 | 0 | 0 | 0 | 0 | 0 | 0 | 0 | 0 | 0 | 0 | 0 | 0 | 0 | 0 | 0 | 0 | 0 | 0 | 0 | 0 | 0 | 0 | 0 | 0 | 0 | 0 | 0 | 0 | 0
| Transportation Buses | All | % of stock remaining for a given age | 1 | 1 | 1 | 1 | 0.99 | 0.9702 | 0.9508 | 0.92227 | 0.8946 | 0.86777 | 0.83306 | 0.79973 | 0.75975 | 0.72176 | 0.68567 | 0.64453 | 0.60586 | 0.56345 | 0.52401 | 0.48209 | 0.44352 | 0.40804 | 0.37131 | 0.3379 | 0.30749 | 0.27674 | 0.24906 | 0.22416 | 0.1995 | 0.17755 | 0.14319 | 0.11005 | 0.0769 | 0.043754 | 0.010607 | 0 | 0 | 0 | 0 | 0 | 0 | 0 | 0 | 0 | 0 | 0 | 0 | 0 | 0 | 0 | 0 | 0 | 0 | 0 | 0 | 0 | 0 | 0 | 0 | 0 | 0 | 0 | 0 | 0 | 0 | 0 | 0 | 0 | 0 | 0 | 0 | 0 | 0 | 0 | 0 | 0 | 0 | 0 | 0 | 0 | 0 | 0 | 0 | 0 | 0 | 0 | 0 | 0 | 0 | 0 | 0 | 0 | 0 | 0 | 0 | 0 | 0 | 0 | 0 | 0 | 0 | 0

## Trans_Fuel Economy
Draft New York State Energy Plan, 2025
Fuel economy of new vehicles
This tab includes a summary of forecast fuel economy data for transportation technologies
Sources:
| AEO23 | https://www.eia.gov/outlooks/aeo/pdf/aeo2023_narrative.pdf
| ICCT | https://theicct.org/wp-content/uploads/2022/10/ev-cost-benefits-2035-oct22.pdf
| VIUS | https://www.census.gov/data/datasets/2021/econ/vius/2021-vius-puf.html
| ANL | https://publications.anl.gov/anlpubs/2021/05/167399.pdf
Transportation - Fuel Economy by Technology
| Subsector | Technology | Fuel | Primary or Secondary Fuel | Fuel Share of Service Demand | Efficiency Units | 2025 | 2026 | 2027 | 2028 | 2029 | 2030 | 2031 | 2032 | 2033 | 2034 | 2035 | 2036 | 2037 | 2038 | 2039 | 2040 | 2041 | 2042 | 2043 | 2044 | 2045 | 2046 | 2047 | 2048 | 2049 | 2050
| Transportation Light Duty Cars | Gasoline | Gasoline | Primary | 100% | MPG GGE | 38.7485 | 38.8118 | 39.0551 | 40.4475 | 40.5416 | 40.5217 | 40.4583 | 40.41 | 40.3898 | 40.3756 | 40.4071 | 40.4554 | 40.5162 | 40.5679 | 40.7371 | 40.7403 | 40.7888 | 40.8064 | 40.8069 | 40.7386 | 40.6793 | 40.6345 | 40.5762 | 40.5277 | 40.7695 | 40.7045
| Transportation Light Duty Cars | Diesel | Distillate | Primary | 100% | MPG GGE | 38.7485 | 38.8118 | 39.0551 | 40.4475 | 40.5416 | 40.5217 | 40.4583 | 40.41 | 40.3898 | 40.3756 | 40.4071 | 40.4554 | 40.5162 | 40.5679 | 40.7371 | 40.7403 | 40.7888 | 40.8064 | 40.8069 | 40.7386 | 40.6793 | 40.6345 | 40.5762 | 40.5277 | 40.7695 | 40.7045
| Transportation Light Duty Cars | Natural Gas | Natural Gas | Primary | 100% | MPG GGE | 52.1127 | 52.1413 | 52.1771 | 52.1398 | 52.1719 | 52.1594 | 52.1574 | 52.1298 | 52.0702 | 52.0008 | 51.9241 | 51.8514 | 51.7622 | 51.683 | 51.5994 | 51.5151 | 51.4242 | 51.3464 | 51.253 | 51.1376 | 51.0155 | 50.8958 | 50.774 | 50.6597 | 50.5379 | 50.4229
| Transportation Light Duty Cars | PHEV | Electricity | Primary | 80% | MPG GGE | 88.0376 | 90.4005 | 92.8938 | 95.5284 | 98.3169 | 101.2731 | 101.2731 | 101.2731 | 101.2731 | 101.2731 | 101.2731 | 101.2731 | 101.2731 | 101.2731 | 101.2731 | 101.2731 | 101.2731 | 101.2731 | 101.2731 | 101.2731 | 101.2731 | 101.2731 | 101.2731 | 101.2731 | 101.2731 | 101.2731
| Transportation Light Duty Cars | PHEV | Gasoline | Secondary | 20% | MPG GGE | 42.8385 | 42.8385 | 42.8385 | 42.8385 | 42.8385 | 42.8385 | 42.8385 | 42.8385 | 42.8385 | 42.8385 | 42.8385 | 42.8385 | 42.8385 | 42.8385 | 42.8385 | 42.8385 | 42.8385 | 42.8385 | 42.8385 | 42.8385 | 42.8385 | 42.8385 | 42.8385 | 42.8385 | 42.8385 | 42.8385
| Transportation Light Duty Cars | BEV | Electricity | Primary | 100% | MPG GGE | 112.9245 | 116.8208 | 120.9955 | 125.4797 | 130.3091 | 135.5251 | 135.5251 | 135.5251 | 135.5251 | 135.5251 | 135.5251 | 135.5251 | 135.5251 | 135.5251 | 135.5251 | 135.5251 | 135.5251 | 135.5251 | 135.5251 | 135.5251 | 135.5251 | 135.5251 | 135.5251 | 135.5251 | 135.5251 | 135.5251
| Transportation Light Duty Cars | Hydrogen Fuel Cell | Hydrogen | Primary | 100% | MPG GGE | 109.4351 | 109.4351 | 109.4351 | 109.4395 | 109.4379 | 109.44 | 112.176 | 112.1752 | 112.1744 | 112.1738 | 112.1758 | 112.1754 | 112.1774 | 112.1772 | 112.1772 | 112.1792 | 112.1798 | 112.1776 | 112.1793 | 112.1784 | 112.1782 | 112.1802 | 112.18 | 112.1804 | 112.1804 | 112.1804
| Transportation Light Duty Trucks | Gasoline | Gasoline | Primary | 100% | MPG GGE | 27.81 | 28.315 | 28.6097 | 29.4204 | 29.4946 | 29.5201 | 29.5712 | 29.6553 | 29.7805 | 29.9155 | 30.0727 | 30.2042 | 30.3271 | 30.4345 | 30.5769 | 30.6253 | 30.6654 | 30.6936 | 30.7081 | 30.6861 | 30.6716 | 30.6534 | 30.637 | 30.6186 | 30.7119 | 30.6915
| Transportation Light Duty Trucks | Diesel | Distillate | Primary | 100% | MPG GGE | 27.81 | 28.315 | 28.6097 | 29.4204 | 29.4946 | 29.5201 | 29.5712 | 29.6553 | 29.7805 | 29.9155 | 30.0727 | 30.2042 | 30.3271 | 30.4345 | 30.5769 | 30.6253 | 30.6654 | 30.6936 | 30.7081 | 30.6861 | 30.6716 | 30.6534 | 30.637 | 30.6186 | 30.7119 | 30.6915
| Transportation Light Duty Trucks | Natural Gas | Natural Gas | Primary | 100% | MPG GGE | 41.4289 | 41.4884 | 41.5121 | 41.4783 | 41.4365 | 41.3626 | 41.2976 | 41.292 | 41.5244 | 41.4937 | 41.4313 | 41.3728 | 41.2883 | 41.2433 | 41.1884 | 41.1052 | 41.1837 | 41.1113 | 40.9824 | 40.8519 | 40.9037 | 40.8169 | 40.7218 | 40.6047 | 40.4731 | 40.3445
| Transportation Light Duty Trucks | PHEV | Electricity | Primary | 80% | MPG GGE | 70.887 | 73.1392 | 75.5392 | 78.102 | 80.8448 | 83.7873 | 83.7873 | 83.7873 | 83.7873 | 83.7873 | 83.7873 | 83.7873 | 83.7873 | 83.7873 | 83.7873 | 83.7873 | 83.7873 | 83.7873 | 83.7873 | 83.7873 | 83.7873 | 83.7873 | 83.7873 | 83.7873 | 83.7873 | 83.7873
| Transportation Light Duty Trucks | PHEV | Gasoline | Secondary | 20% | MPG GGE | 32.4012 | 32.4012 | 32.4012 | 32.4012 | 32.4012 | 32.4012 | 32.4012 | 32.4012 | 32.4012 | 32.4012 | 32.4012 | 32.4012 | 32.4012 | 32.4012 | 32.4012 | 32.4012 | 32.4012 | 32.4012 | 32.4012 | 32.4012 | 32.4012 | 32.4012 | 32.4012 | 32.4012 | 32.4012 | 32.4012
| Transportation Light Duty Trucks | BEV | Electricity | Primary | 100% | MPG GGE | 93.6074 | 96.9426 | 100.5242 | 104.3806 | 108.5448 | 113.055 | 113.055 | 113.055 | 113.055 | 113.055 | 113.055 | 113.055 | 113.055 | 113.055 | 113.055 | 113.055 | 113.055 | 113.055 | 113.055 | 113.055 | 113.055 | 113.055 | 113.055 | 113.055 | 113.055 | 113.055
| Transportation Light Duty Trucks | Hydrogen Fuel Cell | Hydrogen | Primary | 100% | MPG GGE | 93.5112 | 93.505 | 93.505 | 93.4986 | 93.4919 | 93.491 | 93.503 | 93.5091 | 93.5152 | 93.5213 | 93.5275 | 93.5337 | 93.54 | 93.54 | 93.54 | 93.54 | 93.54 | 93.54 | 93.5275 | 93.5337 | 93.5337 | 93.5337 | 93.54 | 93.54 | 93.54 | 93.54
| Transportation Light Medium Duty Trucks | Diesel | Distillate | Primary | 100% | MPG DGE | 15.8312 | 16.1822 | 16.5381 | 16.8801 | 17.2091 | 17.5153 | 17.7968 | 18.058 | 18.2988 | 18.5155 | 18.7114 | 18.8912 | 19.0549 | 19.2025 | 19.3296 | 19.4393 | 19.5354 | 19.6163 | 19.6788 | 19.7263 | 19.762 | 19.7886 | 19.8066 | 19.8137 | 19.8176 | 19.8198
| Transportation Light Medium Duty Trucks | Gasoline | Gasoline | Primary | 100% | MPG DGE | 11.6581 | 11.9573 | 12.2468 | 12.5113 | 12.7614 | 12.9893 | 13.1991 | 13.3811 | 13.5466 | 13.6995 | 13.8422 | 13.9737 | 14.0954 | 14.2104 | 14.3216 | 14.426 | 14.5202 | 14.6082 | 14.6921 | 14.7637 | 14.8278 | 14.8832 | 14.9301 | 14.9697 | 15.0033 | 15.0307
| Transportation Light Medium Duty Trucks | CNG | Natural Gas | Primary | 100% | MPG DGE | 10.0408 | 10.0421 | 10.0434 | 10.0448 | 10.0463 | 10.0477 | 10.0492 | 10.0507 | 10.0572 | 10.0735 | 10.1052 | 10.141 | 10.1856 | 10.2318 | 10.2659 | 10.2751 | 10.2579 | 10.2165 | 10.1613 | 10.0928 | 10.0272 | 9.994 | 10.0145 | 10.0619 | 10.114 | 10.1887
| Transportation Light Medium Duty Trucks | Diesel Electric Hybrid | Electricity | Primary | 69% | MPG DGE | 24.1211 | 24.1214 | 24.1216 | 24.1216 | 24.1216 | 24.1216 | 24.1216 | 24.1216 | 24.1216 | 24.1216 | 24.1216 | 24.1216 | 24.1216 | 24.1216 | 24.1216 | 24.1216 | 24.1216 | 24.1216 | 24.1216 | 24.1216 | 24.1216 | 24.1216 | 24.1216 | 24.1216 | 24.1216 | 24.1216
| Transportation Light Medium Duty Trucks | Diesel Electric Hybrid | Distillate | Secondary | 31% | MPG DGE | 15.8312 | 16.1822 | 16.5381 | 16.8801 | 17.2091 | 17.5153 | 17.7968 | 18.058 | 18.2988 | 18.5155 | 18.7114 | 18.8912 | 19.0549 | 19.2025 | 19.3296 | 19.4393 | 19.5354 | 19.6163 | 19.6788 | 19.7263 | 19.762 | 19.7886 | 19.8066 | 19.8137 | 19.8176 | 19.8198
| Transportation Light Medium Duty Trucks | Battery Electric | Electricity | Primary | 100% | MPG DGE | 24.1211 | 24.1214 | 24.1214 | 24.1214 | 24.1214 | 24.1214 | 24.1214 | 24.1214 | 24.1214 | 24.1214 | 24.1214 | 24.1214 | 24.1214 | 24.1214 | 24.1214 | 24.1214 | 24.1214 | 24.1214 | 24.1214 | 24.1214 | 24.1214 | 24.1214 | 24.1214 | 24.1214 | 24.1214 | 24.1214
| Transportation Light Medium Duty Trucks | Hydrogen Fuel Cell | Hydrogen | Primary | 100% | MPG DGE | 17.318 | 16.9508 | 16.7638 | 16.6484 | 16.5691 | 16.511 | 16.4667 | 16.4318 | 16.404 | 16.3816 | 16.3633 | 16.3485 | 16.3366 | 16.3271 | 16.3197 | 16.3141 | 16.3099 | 16.3068 | 16.3014 | 16.2963 | 16.2919 | 16.2881 | 16.2792 | 16.2723 | 16.2669 | 16.2627
| Transportation Medium Duty Trucks | Diesel | Distillate | Primary | 100% | MPG DGE | 9.758 | 9.9795 | 10.2176 | 10.4522 | 10.6912 | 10.9289 | 11.1659 | 11.3965 | 11.6157 | 11.8223 | 12.0132 | 12.1883 | 12.348 | 12.4947 | 12.6294 | 12.7539 | 12.8699 | 12.9757 | 13.0666 | 13.1439 | 13.2121 | 13.2755 | 13.3331 | 13.3856 | 13.4354 | 13.4839
| Transportation Medium Duty Trucks | Gasoline | Gasoline | Primary | 100% | MPG DGE | 6.9867 | 7.0877 | 7.201 | 7.3132 | 7.4301 | 7.5496 | 7.6722 | 7.7945 | 7.9165 | 8.0337 | 8.147 | 8.2556 | 8.3564 | 8.4546 | 8.5432 | 8.6294 | 8.7089 | 8.7826 | 8.848 | 8.906 | 8.9598 | 9.0106 | 9.059 | 9.1033 | 9.1441 | 9.1836
| Transportation Medium Duty Trucks | CNG | Natural Gas | Primary | 100% | MPG DGE | 6.8709 | 6.9369 | 7.0036 | 7.0628 | 7.1204 | 7.1764 | 7.2274 | 7.2716 | 7.3107 | 7.3482 | 7.3826 | 7.4145 | 7.4396 | 7.4597 | 7.4694 | 7.4734 | 7.4823 | 7.4854 | 7.5116 | 7.5539 | 7.5841 | 7.6055 | 7.6438 | 7.6943 | 7.747 | 7.7931
| Transportation Medium Duty Trucks | Diesel Electric Hybrid | Distillate | Primary | 69% | MPG DGE | 9.758 | 9.9795 | 10.2176 | 10.4522 | 10.6912 | 10.9289 | 11.1659 | 11.3965 | 11.6157 | 11.8223 | 12.0132 | 12.1883 | 12.348 | 12.4947 | 12.6294 | 12.7539 | 12.8699 | 12.9757 | 13.0666 | 13.1439 | 13.2121 | 13.2755 | 13.3331 | 13.3856 | 13.4354 | 13.4839
| Transportation Medium Duty Trucks | Diesel Electric Hybrid | Electricity | Secondary | 31% | MPG DGE | 17.5942 | 17.723 | 17.723 | 17.723 | 17.723 | 17.723 | 17.723 | 17.723 | 17.723 | 17.723 | 17.723 | 17.723 | 17.723 | 17.723 | 17.723 | 17.723 | 17.723 | 17.723 | 17.723 | 17.723 | 17.723 | 17.723 | 17.723 | 17.723 | 17.723 | 17.723
| Transportation Medium Duty Trucks | Battery Electric | Electricity | Primary | 100% | MPG DGE | 17.5942 | 17.723 | 17.723 | 17.723 | 17.723 | 17.723 | 17.723 | 17.723 | 17.723 | 17.723 | 17.723 | 17.723 | 17.723 | 17.723 | 17.723 | 17.723 | 17.723 | 17.723 | 17.723 | 17.723 | 17.723 | 17.723 | 17.723 | 17.723 | 17.723 | 17.723
| Transportation Medium Duty Trucks | Hydrogen Fuel Cell | Hydrogen | Primary | 100% | MPG DGE | 17.318 | 16.9508 | 16.7638 | 16.6484 | 16.5691 | 16.511 | 16.4667 | 16.4318 | 16.404 | 16.3816 | 16.3633 | 16.3485 | 16.3366 | 16.3271 | 16.3197 | 16.3141 | 16.3099 | 16.3068 | 16.3014 | 16.2963 | 16.2919 | 16.2881 | 16.2792 | 16.2723 | 16.2669 | 16.2627
| Transportation Heavy Duty Trucks (Short-haul) | Diesel | Distillate | Primary | 100% | MPG DGE | 6.4755 | 6.5947 | 6.7204 | 6.8422 | 6.961 | 7.0753 | 7.1853 | 7.2901 | 7.3855 | 7.4708 | 7.5461 | 7.6121 | 7.6693 | 7.7179 | 7.7601 | 7.7969 | 7.83 | 7.8573 | 7.8804 | 7.8999 | 7.9169 | 7.9331 | 7.9487 | 7.9642 | 7.9801 | 7.9969
| Transportation Heavy Duty Trucks (Short-haul) | Gasoline | Gasoline | Primary | 100% | MPG DGE | 5.8372 | 5.9051 | 5.9669 | 6.0219 | 6.075 | 6.1222 | 6.1684 | 6.2147 | 6.2604 | 6.3024 | 6.341 | 6.3776 | 6.4116 | 6.4439 | 6.475 | 6.5043 | 6.529 | 6.5527 | 6.5761 | 6.5978 | 6.6135 | 6.6266 | 6.6381 | 6.6483 | 6.6579 | 6.667
| Transportation Heavy Duty Trucks (Short-haul) | CNG | Natural Gas | Primary | 100% | MPG DGE | 6.1698 | 6.2701 | 6.3742 | 6.4715 | 6.5653 | 6.6557 | 6.7456 | 6.8334 | 6.9157 | 6.991 | 7.0602 | 7.1236 | 7.1804 | 7.2304 | 7.2733 | 7.3093 | 7.3391 | 7.3642 | 7.3857 | 7.4047 | 7.4218 | 7.4367 | 7.4513 | 7.4666 | 7.4822 | 7.4983
| Transportation Heavy Duty Trucks (Short-haul) | Diesel Electric Hybrid | Electricity | Primary | 69% | MPG DGE | 11.9228 | 11.8421 | 11.8421 | 11.8421 | 11.8421 | 11.8421 | 11.8421 | 11.8421 | 11.8421 | 11.8421 | 11.8421 | 11.8421 | 11.8421 | 11.8421 | 11.8421 | 11.8421 | 11.8421 | 11.8421 | 11.8421 | 11.8421 | 11.8421 | 11.8421 | 11.8421 | 11.8421 | 11.8421 | 11.8421
| Transportation Heavy Duty Trucks (Short-haul) | Diesel Electric Hybrid | Distillate | Secondary | 31% | MPG DGE | 6.4755 | 6.5947 | 6.7204 | 6.8422 | 6.961 | 7.0753 | 7.1853 | 7.2901 | 7.3855 | 7.4708 | 7.5461 | 7.6121 | 7.6693 | 7.7179 | 7.7601 | 7.7969 | 7.83 | 7.8573 | 7.8804 | 7.8999 | 7.9169 | 7.9331 | 7.9487 | 7.9642 | 7.9801 | 7.9969
| Transportation Heavy Duty Trucks (Short-haul) | Battery Electric | Electricity | Primary | 100% | MPG DGE | 11.9228 | 11.8421 | 11.8421 | 11.8421 | 11.8421 | 11.8421 | 11.8421 | 11.8421 | 11.8421 | 11.8421 | 11.8421 | 11.8421 | 11.8421 | 11.8421 | 11.8421 | 11.8421 | 11.8421 | 11.8421 | 11.8421 | 11.8421 | 11.8421 | 11.8421 | 11.8421 | 11.8421 | 11.8421 | 11.8421
| Transportation Heavy Duty Trucks (Short-haul) | Hydrogen Fuel Cell | Hydrogen | Primary | 100% | MPG DGE | 7.1057 | 7.1074 | 7.1082 | 7.1086 | 7.1089 | 7.109 | 7.1091 | 7.1092 | 7.1092 | 7.1093 | 7.1094 | 7.1095 | 7.1096 | 7.1097 | 7.1098 | 7.11 | 7.1101 | 7.1103 | 7.1105 | 7.1107 | 7.1109 | 7.1111 | 7.1113 | 7.1116 | 7.1118 | 7.1121
| Transportation Heavy Duty Trucks (Long-haul) | Diesel | Distillate | Primary | 100% | MPG DGE | 6.4755 | 6.5947 | 6.7204 | 6.8422 | 6.961 | 7.0753 | 7.1853 | 7.2901 | 7.3855 | 7.4708 | 7.5461 | 7.6121 | 7.6693 | 7.7179 | 7.7601 | 7.7969 | 7.83 | 7.8573 | 7.8804 | 7.8999 | 7.9169 | 7.9331 | 7.9487 | 7.9642 | 7.9801 | 7.9969
| Transportation Heavy Duty Trucks (Long-haul) | Gasoline | Gasoline | Primary | 100% | MPG DGE | 5.8372 | 5.9051 | 5.9669 | 6.0219 | 6.075 | 6.1222 | 6.1684 | 6.2147 | 6.2604 | 6.3024 | 6.341 | 6.3776 | 6.4116 | 6.4439 | 6.475 | 6.5043 | 6.529 | 6.5527 | 6.5761 | 6.5978 | 6.6135 | 6.6266 | 6.6381 | 6.6483 | 6.6579 | 6.667
| Transportation Heavy Duty Trucks (Long-haul) | CNG | Natural Gas | Primary | 100% | MPG DGE | 6.1698 | 6.2701 | 6.3742 | 6.4715 | 6.5653 | 6.6557 | 6.7456 | 6.8334 | 6.9157 | 6.991 | 7.0602 | 7.1236 | 7.1804 | 7.2304 | 7.2733 | 7.3093 | 7.3391 | 7.3642 | 7.3857 | 7.4047 | 7.4218 | 7.4367 | 7.4513 | 7.4666 | 7.4822 | 7.4983
| Transportation Heavy Duty Trucks (Long-haul) | Diesel Electric Hybrid | Electricity | Primary | 69% | MPG DGE | 11.9228 | 11.8421 | 11.8421 | 11.8421 | 11.8421 | 11.8421 | 11.8421 | 11.8421 | 11.8421 | 11.8421 | 11.8421 | 11.8421 | 11.8421 | 11.8421 | 11.8421 | 11.8421 | 11.8421 | 11.8421 | 11.8421 | 11.8421 | 11.8421 | 11.8421 | 11.8421 | 11.8421 | 11.8421 | 11.8421
| Transportation Heavy Duty Trucks (Long-haul) | Diesel Electric Hybrid | Distillate | Secondary | 31% | MPG DGE | 6.4755 | 6.5947 | 6.7204 | 6.8422 | 6.961 | 7.0753 | 7.1853 | 7.2901 | 7.3855 | 7.4708 | 7.5461 | 7.6121 | 7.6693 | 7.7179 | 7.7601 | 7.7969 | 7.83 | 7.8573 | 7.8804 | 7.8999 | 7.9169 | 7.9331 | 7.9487 | 7.9642 | 7.9801 | 7.9969
| Transportation Heavy Duty Trucks (Long-haul) | Battery Electric | Electricity | Primary | 100% | MPG DGE | 11.9228 | 11.8421 | 11.8421 | 11.8421 | 11.8421 | 11.8421 | 11.8421 | 11.8421 | 11.8421 | 11.8421 | 11.8421 | 11.8421 | 11.8421 | 11.8421 | 11.8421 | 11.8421 | 11.8421 | 11.8421 | 11.8421 | 11.8421 | 11.8421 | 11.8421 | 11.8421 | 11.8421 | 11.8421 | 11.8421
| Transportation Heavy Duty Trucks (Long-haul) | Hydrogen Fuel Cell | Hydrogen | Primary | 100% | MPG DGE | 7.1057 | 7.1074 | 7.1082 | 7.1086 | 7.1089 | 7.109 | 7.1091 | 7.1092 | 7.1092 | 7.1093 | 7.1094 | 7.1095 | 7.1096 | 7.1097 | 7.1098 | 7.11 | 7.1101 | 7.1103 | 7.1105 | 7.1107 | 7.1109 | 7.1111 | 7.1113 | 7.1116 | 7.1118 | 7.1121
| Transportation Buses | Gasoline | Gasoline | Primary | 100% | MPG DGE | 7.08 | 7.08 | 7.08 | 7.08 | 7.08 | 7.08 | 7.08 | 7.08 | 7.08 | 7.08 | 7.08 | 7.08 | 7.08 | 7.08 | 7.08 | 7.08 | 7.08 | 7.08 | 7.08 | 7.08 | 7.08 | 7.08 | 7.08 | 7.08 | 7.08 | 7.08
| Transportation Buses | Diesel | Distillate | Primary | 100% | MPG DGE | 7.08 | 7.08 | 7.08 | 7.08 | 7.08 | 7.08 | 7.08 | 7.08 | 7.08 | 7.08 | 7.08 | 7.08 | 7.08 | 7.08 | 7.08 | 7.08 | 7.08 | 7.08 | 7.08 | 7.08 | 7.08 | 7.08 | 7.08 | 7.08 | 7.08 | 7.08
| Transportation Buses | CNG | Natural Gas | Primary | 100% | MPG DGE | 7.08 | 7.08 | 7.08 | 7.08 | 7.08 | 7.08 | 7.08 | 7.08 | 7.08 | 7.08 | 7.08 | 7.08 | 7.08 | 7.08 | 7.08 | 7.08 | 7.08 | 7.08 | 7.08 | 7.08 | 7.08 | 7.08 | 7.08 | 7.08 | 7.08 | 7.08
| Transportation Buses | Battery Electric | Electricity | Primary | 100% | MPG DGE | 18.79 | 18.79 | 18.79 | 18.79 | 18.79 | 18.79 | 18.79 | 18.79 | 18.79 | 18.79 | 18.79 | 18.79 | 18.79 | 18.79 | 18.79 | 18.79 | 18.79 | 18.79 | 18.79 | 18.79 | 18.79 | 18.79 | 18.79 | 18.79 | 18.79 | 18.79
| Transportation Buses | Hydrogen Fuel Cell | Hydrogen | Primary | 100% | MPG DGE | 9.88 | 9.88 | 9.88 | 9.88 | 9.88 | 9.88 | 9.88 | 9.88 | 9.88 | 9.88 | 9.88 | 9.88 | 9.88 | 9.88 | 9.88 | 9.88 | 9.88 | 9.88 | 9.88 | 9.88 | 9.88 | 9.88 | 9.88 | 9.88 | 9.88 | 9.88

## Trans_Device Cost
Draft New York State Energy Plan, 2025
Device cost for new vehicles
This tab includes a summary of forecast vehicle cost data for transportation technologies
Costs for devices are net of estimated federal tax credits, including those included in the Inflation Reduction Act. These tax credits were repealed in July 2025, and these costs will be increased as part of the Final SEP
Sources:
| ICCT | https://theicct.org/wp-content/uploads/2022/10/ev-cost-benefits-2035-oct22.pdf
| ICCT | https://theicct.org/wp-content/uploads/2023/01/ira-impact-evs-us-jan23-2.pdf
| Edmunds/KBB | https://www.edmunds.com/car-buying/average-price-electric-car-vs-gas-car.html
Transportation - Vehicle Cost by Technology
| Subsector | Technology | Dollar Year | Cost Units | 2025 | 2026 | 2027 | 2028 | 2029 | 2030 | 2031 | 2032 | 2033 | 2034 | 2035 | 2036 | 2037 | 2038 | 2039 | 2040 | 2041 | 2042 | 2043 | 2044 | 2045 | 2046 | 2047 | 2048 | 2049 | 2050
| Transportation Light Duty Cars | BEV | 2024 | $/device | 43396.7232 | 40960.4922 | 38846.6478 | 36753.0812 | 35465.4812 | 34551.8812 | 33319.3664 | 32086.8516 | 35062.7117 | 33913.5719 | 32764.432 | 31615.2922 | 30466.1524 | 29317.0125 | 28167.8727 | 27018.7329 | 27018.7329 | 27018.7329 | 27018.7329 | 27018.7329 | 27018.7329 | 27018.7329 | 27018.7329 | 27018.7329 | 27018.7329 | 27018.7329
| Transportation Light Duty Cars | Diesel | 2024 | $/device | 33396.3909 | 33477.3519 | 33558.3128 | 33639.2738 | 33720.2347 | 33801.1957 | 33671.0761 | 33540.9565 | 33410.837 | 33280.7174 | 33150.5978 | 33020.4783 | 32890.3587 | 32760.2391 | 32630.1196 | 32500 | 32500 | 32500 | 32500 | 32500 | 32500 | 32500 | 32500 | 32500 | 32500 | 32500
| Transportation Light Duty Cars | Gasoline | 2024 | $/device | 32127.3116 | 32286.2847 | 32445.2578 | 32604.2309 | 32763.204 | 32922.1772 | 32831.8327 | 32741.4883 | 32651.1439 | 32560.7994 | 32470.455 | 32380.1106 | 32289.7661 | 32199.4217 | 32109.0773 | 32018.7329 | 32018.7329 | 32018.7329 | 32018.7329 | 32018.7329 | 32018.7329 | 32018.7329 | 32018.7329 | 32018.7329 | 32018.7329 | 32018.7329
| Transportation Light Duty Cars | Hydrogen Fuel Cell | 2024 | $/device | 45588.4732 | 43573.0422 | 41879.9978 | 40207.2312 | 39340.4312 | 38510.1312 | 37360.9914 | 36211.8516 | 35062.7117 | 33913.5719 | 32764.432 | 31615.2922 | 30466.1524 | 29317.0125 | 28167.8727 | 27018.7329 | 27018.7329 | 27018.7329 | 27018.7329 | 27018.7329 | 27018.7329 | 27018.7329 | 27018.7329 | 27018.7329 | 27018.7329 | 27018.7329
| Transportation Light Duty Cars | Natural Gas | 2024 | $/device | 32127.3116 | 32286.2847 | 32445.2578 | 32604.2309 | 32763.204 | 32922.1772 | 32831.8327 | 32741.4883 | 32651.1439 | 32560.7994 | 32470.455 | 32380.1106 | 32289.7661 | 32199.4217 | 32109.0773 | 32018.7329 | 32018.7329 | 32018.7329 | 32018.7329 | 32018.7329 | 32018.7329 | 32018.7329 | 32018.7329 | 32018.7329 | 32018.7329 | 32018.7329
| Transportation Light Duty Cars | PHEV | 2024 | $/device | 44771.0288 | 44001.7818 | 43786.6851 | 43571.5884 | 43356.4917 | 43141.3951 | 42234.7487 | 41328.1023 | 40421.456 | 39514.8096 | 38608.1632 | 37701.5169 | 36794.8705 | 35888.2241 | 34981.5778 | 34074.9314 | 34074.9314 | 34074.9314 | 34074.9314 | 34074.9314 | 34074.9314 | 34074.9314 | 34074.9314 | 34074.9314 | 34074.9314 | 34074.9314
| Transportation Light Duty Trucks | BEV | 2024 | $/device | 53427.4159 | 50529.7156 | 47949.4178 | 45806.4469 | 43769.2768 | 42620.9496 | 41204.6856 | 39788.4215 | 42580.5325 | 41247.6434 | 39914.7543 | 38581.8653 | 37248.9762 | 35916.0872 | 34583.1981 | 33250.309 | 33250.309 | 33250.309 | 33250.309 | 33250.309 | 33250.309 | 33250.309 | 33250.309 | 33250.309 | 33250.309 | 33250.309
| Transportation Light Duty Trucks | Diesel | 2024 | $/device | 43412.5312 | 43543.0141 | 43673.497 | 43803.9799 | 43934.4628 | 44064.9457 | 43499.7026 | 42934.4596 | 42369.2165 | 41803.9734 | 41238.7304 | 40673.4873 | 40108.2442 | 39543.0012 | 38977.7581 | 38412.515 | 38412.515 | 38412.515 | 38412.515 | 38412.515 | 38412.515 | 38412.515 | 38412.515 | 38412.515 | 38412.515 | 38412.515
| Transportation Light Duty Trucks | Gasoline | 2024 | $/device | 43412.5312 | 43543.0141 | 43673.497 | 43803.9799 | 43934.4628 | 44064.9457 | 43499.7026 | 42934.4596 | 42369.2165 | 41803.9734 | 41238.7304 | 40673.4873 | 40108.2442 | 39543.0012 | 38977.7581 | 38412.515 | 38412.515 | 38412.515 | 38412.515 | 38412.515 | 38412.515 | 38412.515 | 38412.515 | 38412.515 | 38412.515 | 38412.515
| Transportation Light Duty Trucks | Hydrogen Fuel Cell | 2024 | $/device | 55619.1659 | 53142.2656 | 50982.7678 | 49260.5969 | 47644.2268 | 46579.1996 | 45246.3106 | 43913.4215 | 42580.5325 | 41247.6434 | 39914.7543 | 38581.8653 | 37248.9762 | 35916.0872 | 34583.1981 | 33250.309 | 33250.309 | 33250.309 | 33250.309 | 33250.309 | 33250.309 | 33250.309 | 33250.309 | 33250.309 | 33250.309 | 33250.309
| Transportation Light Duty Trucks | Natural Gas | 2024 | $/device | 43412.5312 | 43543.0141 | 43673.497 | 43803.9799 | 43934.4628 | 44064.9457 | 43499.7026 | 42934.4596 | 42369.2165 | 41803.9734 | 41238.7304 | 40673.4873 | 40108.2442 | 39543.0012 | 38977.7581 | 38412.515 | 38412.515 | 38412.515 | 38412.515 | 38412.515 | 38412.515 | 38412.515 | 38412.515 | 38412.515 | 38412.515 | 38412.515
| Transportation Light Duty Trucks | PHEV | 2024 | $/device | 54166.3196 | 53664.7398 | 53163.1599 | 52713.1831 | 52263.2064 | 51813.2296 | 50866.5653 | 49919.901 | 48973.2368 | 48026.5725 | 47079.9082 | 46133.2439 | 45186.5796 | 44239.9154 | 43293.2511 | 42346.5868 | 42346.5868 | 42346.5868 | 42346.5868 | 42346.5868 | 42346.5868 | 42346.5868 | 42346.5868 | 42346.5868 | 42346.5868 | 42346.5868
| Transportation Light Medium Duty Trucks | Battery Electric | 2024 | $/device | 68961.2012 | 67071.7199 | 65299.2729 | 63505.4674 | 61725.7491 | 59929.0498 | 59506.0717 | 59077.5922 | 59147.5 | 58705 | 58262.5 | 57820 | 57377.5 | 56935 | 56492.5 | 56050 | 56050 | 56050 | 56050 | 56050 | 56050 | 56050 | 56050 | 56050 | 56050 | 56050
| Transportation Light Medium Duty Trucks | CNG | 2024 | $/device | 61950 | 61950 | 61950 | 61950 | 61950 | 61950 | 62215.5 | 62481 | 62746.5 | 63012 | 63277.5 | 63543 | 63808.5 | 64074 | 64339.5 | 64605 | 64605 | 64605 | 64605 | 64605 | 64605 | 64605 | 64605 | 64605 | 64605 | 64605
| Transportation Light Medium Duty Trucks | Diesel | 2024 | $/device | 61950 | 61950 | 61950 | 61950 | 61950 | 61950 | 62215.5 | 62481 | 62746.5 | 63012 | 63277.5 | 63543 | 63808.5 | 64074 | 64339.5 | 64605 | 64605 | 64605 | 64605 | 64605 | 64605 | 64605 | 64605 | 64605 | 64605 | 64605
| Transportation Light Medium Duty Trucks | Diesel Electric Hybrid | 2024 | $/device | 69620 | 67791 | 65962 | 64133 | 62304 | 60475 | 60032.5 | 59590 | 59147.5 | 58705 | 58262.5 | 57820 | 57377.5 | 56935 | 56492.5 | 56050 | 56050 | 56050 | 56050 | 56050 | 56050 | 56050 | 56050 | 56050 | 56050 | 56050
| Transportation Light Medium Duty Trucks | Gasoline | 2024 | $/device | 50740 | 50740 | 50740 | 50740 | 50740 | 50740 | 50917 | 51094 | 51271 | 51448 | 51625 | 51802 | 51979 | 52156 | 52333 | 52510 | 52510 | 52510 | 52510 | 52510 | 52510 | 52510 | 52510 | 52510 | 52510 | 52510
| Transportation Light Medium Duty Trucks | Hydrogen Fuel Cell | 2024 | $/device | 69620 | 67791 | 65962 | 64133 | 62304 | 60475 | 60032.5 | 59590 | 59147.5 | 58705 | 58262.5 | 57820 | 57377.5 | 56935 | 56492.5 | 56050 | 56050 | 56050 | 56050 | 56050 | 56050 | 56050 | 56050 | 56050 | 56050 | 56050
| Transportation Medium Duty Trucks | Battery Electric | 2024 | $/device | 112519.1646 | 105076.2203 | 98311.8039 | 91968.8595 | 85625.9152 | 79282.9709 | 78182.9709 | 77082.9709 | 92286.4988 | 91186.4988 | 90507.9709 | 90507.9709 | 90507.9709 | 90507.9709 | 90507.9709 | 90507.9709 | 90507.9709 | 90507.9709 | 90507.9709 | 90507.9709 | 90507.9709 | 90507.9709 | 90507.9709 | 90507.9709 | 90507.9709 | 90507.9709
| Transportation Medium Duty Trucks | CNG | 2024 | $/device | 106236.8039 | 107336.8039 | 107336.8039 | 107336.8039 | 107758.276 | 107758.276 | 108179.7482 | 108179.7482 | 109279.7482 | 109279.7482 | 109701.2203 | 109701.2203 | 109701.2203 | 109701.2203 | 109701.2203 | 109701.2203 | 109701.2203 | 109701.2203 | 109701.2203 | 109701.2203 | 109701.2203 | 109701.2203 | 109701.2203 | 109701.2203 | 109701.2203 | 109701.2203
| Transportation Medium Duty Trucks | Diesel | 2024 | $/device | 106236.8039 | 107336.8039 | 107336.8039 | 107336.8039 | 107758.276 | 107758.276 | 108179.7482 | 108179.7482 | 109279.7482 | 109279.7482 | 109701.2203 | 109701.2203 | 109701.2203 | 109701.2203 | 109701.2203 | 109701.2203 | 109701.2203 | 109701.2203 | 109701.2203 | 109701.2203 | 109701.2203 | 109701.2203 | 109701.2203 | 109701.2203 | 109701.2203 | 109701.2203
| Transportation Medium Duty Trucks | Diesel Electric Hybrid | 2024 | $/device | 128144.1646 | 120701.2203 | 113936.8039 | 107593.8595 | 101250.9152 | 94907.9709 | 93807.9709 | 92707.9709 | 92286.4988 | 91186.4988 | 90507.9709 | 90507.9709 | 90507.9709 | 90507.9709 | 90507.9709 | 90507.9709 | 90507.9709 | 90507.9709 | 90507.9709 | 90507.9709 | 90507.9709 | 90507.9709 | 90507.9709 | 90507.9709 | 90507.9709 | 90507.9709
| Transportation Medium Duty Trucks | Gasoline | 2024 | $/device | 106236.8039 | 107336.8039 | 107336.8039 | 107336.8039 | 107758.276 | 107758.276 | 108179.7482 | 108179.7482 | 109279.7482 | 109279.7482 | 109701.2203 | 109701.2203 | 109701.2203 | 109701.2203 | 109701.2203 | 109701.2203 | 109701.2203 | 109701.2203 | 109701.2203 | 109701.2203 | 109701.2203 | 109701.2203 | 109701.2203 | 109701.2203 | 109701.2203 | 109701.2203
| Transportation Medium Duty Trucks | Hydrogen Fuel Cell | 2024 | $/device | 319687.7191 | 291601.8305 | 263515.9419 | 235851.5254 | 208865.6368 | 183401.2203 | 180101.2203 | 177479.7482 | 173758.276 | 171136.8039 | 167836.8039 | 167836.8039 | 167836.8039 | 167836.8039 | 167836.8039 | 167836.8039 | 167836.8039 | 167836.8039 | 167836.8039 | 167836.8039 | 167836.8039 | 167836.8039 | 167836.8039 | 167836.8039 | 167836.8039 | 167836.8039
| Transportation Heavy Duty Trucks (Short-haul) | Battery Electric | 2024 | $/device | 216300 | 200900 | 185500 | 171200 | 156900 | 142600 | 140400 | 139300 | 177100 | 174900 | 172700 | 172700 | 172700 | 172700 | 172700 | 172700 | 172700 | 172700 | 172700 | 172700 | 172700 | 172700 | 172700 | 172700 | 172700 | 172700
| Transportation Heavy Duty Trucks (Short-haul) | CNG | 2024 | $/device | 166100 | 166100 | 166100 | 167200 | 167200 | 168300 | 169400 | 170500 | 170500 | 171600 | 172700 | 172700 | 172700 | 172700 | 172700 | 172700 | 172700 | 172700 | 172700 | 172700 | 172700 | 172700 | 172700 | 172700 | 172700 | 172700
| Transportation Heavy Duty Trucks (Short-haul) | Diesel | 2024 | $/device | 166100 | 166100 | 166100 | 167200 | 167200 | 168300 | 169400 | 170500 | 170500 | 171600 | 172700 | 172700 | 172700 | 172700 | 172700 | 172700 | 172700 | 172700 | 172700 | 172700 | 172700 | 172700 | 172700 | 172700 | 172700 | 172700
| Transportation Heavy Duty Trucks (Short-haul) | Diesel Electric Hybrid | 2024 | $/device | 256300 | 240900 | 225500 | 211200 | 196900 | 182600 | 180400 | 179300 | 177100 | 174900 | 172700 | 172700 | 172700 | 172700 | 172700 | 172700 | 172700 | 172700 | 172700 | 172700 | 172700 | 172700 | 172700 | 172700 | 172700 | 172700
| Transportation Heavy Duty Trucks (Short-haul) | Gasoline | 2024 | $/device | 166100 | 166100 | 166100 | 167200 | 167200 | 168300 | 169400 | 170500 | 170500 | 171600 | 172700 | 172700 | 172700 | 172700 | 172700 | 172700 | 172700 | 172700 | 172700 | 172700 | 172700 | 172700 | 172700 | 172700 | 172700 | 172700
| Transportation Heavy Duty Trucks (Short-haul) | Hydrogen Fuel Cell | 2024 | $/device | 423500 | 387200 | 353100 | 319000 | 286000 | 254100 | 249700 | 246400 | 242000 | 237600 | 234300 | 234300 | 234300 | 234300 | 234300 | 234300 | 234300 | 234300 | 234300 | 234300 | 234300 | 234300 | 234300 | 234300 | 234300 | 234300
| Transportation Heavy Duty Trucks (Long-haul) | Battery Electric | 2024 | $/device | 411000 | 375800 | 342800 | 309800 | 280100 | 250400 | 244900 | 239400 | 273900 | 268400 | 262900 | 262900 | 262900 | 262900 | 262900 | 262900 | 262900 | 262900 | 262900 | 262900 | 262900 | 262900 | 262900 | 262900 | 262900 | 262900
| Transportation Heavy Duty Trucks (Long-haul) | CNG | 2024 | $/device | 188100 | 189200 | 189200 | 190300 | 191400 | 192500 | 192500 | 193600 | 194700 | 195800 | 195800 | 195800 | 195800 | 195800 | 195800 | 195800 | 195800 | 195800 | 195800 | 195800 | 195800 | 195800 | 195800 | 195800 | 195800 | 195800
| Transportation Heavy Duty Trucks (Long-haul) | Diesel | 2024 | $/device | 188100 | 189200 | 189200 | 190300 | 191400 | 192500 | 192500 | 193600 | 194700 | 195800 | 195800 | 195800 | 195800 | 195800 | 195800 | 195800 | 195800 | 195800 | 195800 | 195800 | 195800 | 195800 | 195800 | 195800 | 195800 | 195800
| Transportation Heavy Duty Trucks (Long-haul) | Diesel Electric Hybrid | 2024 | $/device | 451000 | 415800 | 382800 | 349800 | 320100 | 290400 | 284900 | 279400 | 273900 | 268400 | 262900 | 262900 | 262900 | 262900 | 262900 | 262900 | 262900 | 262900 | 262900 | 262900 | 262900 | 262900 | 262900 | 262900 | 262900 | 262900
| Transportation Heavy Duty Trucks (Long-haul) | Gasoline | 2024 | $/device | 188100 | 189200 | 189200 | 190300 | 191400 | 192500 | 192500 | 193600 | 194700 | 195800 | 195800 | 195800 | 195800 | 195800 | 195800 | 195800 | 195800 | 195800 | 195800 | 195800 | 195800 | 195800 | 195800 | 195800 | 195800 | 195800
| Transportation Heavy Duty Trucks (Long-haul) | Hydrogen Fuel Cell | 2024 | $/device | 473000 | 432300 | 393800 | 355300 | 319000 | 283800 | 279400 | 273900 | 269500 | 265100 | 260700 | 260700 | 260700 | 260700 | 260700 | 260700 | 260700 | 260700 | 260700 | 260700 | 260700 | 260700 | 260700 | 260700 | 260700 | 260700
| Transportation Buses | Battery Electric | 2024 | $/device | 274050 | 261950 | 250950 | 239400 | 227850 | 217950 | 216300 | 214650 | 253550 | 251900 | 250800 | 250800 | 250800 | 250800 | 250800 | 250800 | 250800 | 250800 | 250800 | 250800 | 250800 | 250800 | 250800 | 250800 | 250800 | 250800
| Transportation Buses | CNG | 2024 | $/device | 265100 | 271150 | 277200 | 277200 | 277200 | 277200 | 277200 | 277200 | 277200 | 277200 | 277200 | 277200 | 277200 | 277200 | 277200 | 277200 | 277200 | 277200 | 277200 | 277200 | 277200 | 277200 | 277200 | 277200 | 277200 | 277200
| Transportation Buses | Diesel | 2024 | $/device | 265100 | 271150 | 277200 | 277200 | 277200 | 277200 | 277200 | 277200 | 277200 | 277200 | 277200 | 277200 | 277200 | 277200 | 277200 | 277200 | 277200 | 277200 | 277200 | 277200 | 277200 | 277200 | 277200 | 277200 | 277200 | 277200
| Transportation Buses | Gasoline | 2024 | $/device | 265100 | 271150 | 277200 | 277200 | 277200 | 277200 | 277200 | 277200 | 277200 | 277200 | 277200 | 277200 | 277200 | 277200 | 277200 | 277200 | 277200 | 277200 | 277200 | 277200 | 277200 | 277200 | 277200 | 277200 | 277200 | 277200
| Transportation Buses | Hydrogen Fuel Cell | 2024 | $/device | 433400 | 410300 | 388300 | 366850 | 345400 | 325050 | 304700 | 301950 | 299200 | 297000 | 294800 | 294800 | 294800 | 294800 | 294800 | 294800 | 294800 | 294800 | 294800 | 294800 | 294800 | 294800 | 294800 | 294800 | 294800 | 294800

## Social Cost of GHG
Draft New York State Energy Plan, 2025
Social Cost of GHG Mitigation
This tab includes values for the social cost of greenhouse gas mitigation for each major greenhouse gas
Sources:
| DEC | https://dec.ny.gov/sites/default/files/2025-04/vocrawvaluesappendix2025.pdf
Social Cost of GHG Pollutant Mitigation by Discount Rate, Adjusted for New York State (2020$ per metric ton of pollutant)
| Pollutant | Discount Rate |  | 2025 | 2026 | 2027 | 2028 | 2029 | 2030 | 2031 | 2032 | 2033 | 2034 | 2035 | 2036 | 2037 | 2038 | 2039 | 2040 | 2041 | 2042 | 2043 | 2044 | 2045 | 2046 | 2047 | 2048 | 2049 | 2050
| CO2 | 2.5% | Low | 130 | 133 | 136 | 139 | 141 | 144 | 147 | 150 | 153 | 155 | 158 | 161 | 164 | 167 | 170 | 173 | 176 | 179 | 182 | 186 | 189 | 192 | 195 | 199 | 202 | 205
| CO2 | 2% | Medium | 212 | 215 | 219 | 223 | 226 | 230 | 234 | 237 | 241 | 245 | 248 | 252 | 256 | 259 | 263 | 267 | 271 | 275 | 279 | 283 | 287 | 291 | 296 | 300 | 304 | 308
| CO2 | 1.5% | High | 360 | 365 | 370 | 375 | 380 | 384 | 389 | 394 | 398 | 403 | 408 | 412 | 417 | 422 | 426 | 431 | 436 | 441 | 446 | 451 | 456 | 462 | 467 | 472 | 477 | 482
| CH4 | 2.5% | Low | 1590 | 1657 | 1724 | 1791 | 1857 | 1924 | 2002 | 2080 | 2157 | 2235 | 2313 | 2391 | 2468 | 2546 | 2624 | 2702 | 2786 | 2871 | 2955 | 3040 | 3124 | 3209 | 3293 | 3378 | 3462 | 3547
| CH4 | 2% | Medium | 2025 | 2101 | 2176 | 2252 | 2327 | 2403 | 2490 | 2578 | 2666 | 2754 | 2842 | 2929 | 3017 | 3105 | 3193 | 3280 | 3375 | 3471 | 3566 | 3661 | 3756 | 3851 | 3946 | 4041 | 4136 | 4231
| CH4 | 1.5% | High | 2737 | 2832 | 2910 | 2996 | 3083 | 3169 | 3270 | 3371 | 3471 | 3572 | 3673 | 3774 | 3875 | 3975 | 4076 | 4177 | 4285 | 4394 | 4502 | 4610 | 4718 | 4827 | 4935 | 5043 | 5151 | 5260
| N2O | 2.5% | Low | 39972 | 40920 | 41868 | 42816 | 43764 | 44712 | 45693 | 46674 | 47655 | 48636 | 49617 | 50598 | 51578 | 52559 | 53540 | 54521 | 55632 | 56744 | 57855 | 58966 | 60078 | 61189 | 62301 | 63415 | 64523 | 65635
| N2O | 2% | Medium | 60267 | 61492 | 62718 | 63944 | 65169 | 66395 | 67645 | 68895 | 70145 | 71394 | 72644 | 73894 | 75144 | 76394 | 77644 | 78894 | 80304 | 81714 | 83124 | 84535 | 85946 | 87355 | 88765 | 90176 | 91586 | 92996
| N2O | 1.5% | High | 95210 | 96796 | 98381 | 99966 | 101552 | 103137 | 104727 | 106316 | 107906 | 109495 | 111085 | 112674 | 114264 | 115853 | 117443 | 119032 | 120809 | 122586 | 124362 | 126139 | 127916 | 129693 | 131469 | 133246 | 135023 | 136799

## Fuel Prices
Draft New York State Energy Plan, 2025
Fuel Prices
This tab includes fuel prices forecast data for each sector and cost scenario
Note that these fuel prices are used for economy-wide cost perspective, these are not equivalent to retail rates
Sources:
EIA Annual Energy Outlook
EIA Short Term Energy Outlook
Fuel Prices ($/MMBtu)
| Fuel | 2025 | 2026 | 2027 | 2028 | 2029 | 2030 | 2031 | 2032 | 2033 | 2034 | 2035 | 2036 | 2037 | 2038 | 2039 | 2040 | 2041 | 2042 | 2043 | 2044 | 2045 | 2046 | 2047 | 2048 | 2049 | 2050
| Asphalt and Road Oil | 9.6054 | 10.1416 | 11.5989 | 13.1526 | 14.6799 | 14.7589 | 14.8575 | 14.9727 | 15.0863 | 15.1943 | 15.3083 | 15.4309 | 15.524 | 15.6221 | 15.7358 | 15.8082 | 15.9021 | 16.0318 | 16.0517 | 16.1212 | 16.112 | 16.1692 | 16.3348 | 16.3393 | 16.4474 | 16.5285
| Aviation Gasoline | 26.1232 | 24.3851 | 24.1264 | 23.9822 | 23.9936 | 24.0358 | 24.1195 | 24.0854 | 24.2125 | 24.2721 | 24.3563 | 24.4109 | 24.6753 | 24.7126 | 24.7893 | 24.899 | 24.9335 | 24.9354 | 25.0015 | 24.9022 | 25.0674 | 25.0786 | 25.7775 | 25.7767 | 25.988 | 26.0568
| Coal | 2.6601 | 2.7194 | 2.7122 | 2.6965 | 2.6792 | 2.6699 | 2.664 | 2.6595 | 2.6534 | 2.6529 | 2.6539 | 2.6555 | 2.6592 | 2.6693 | 2.6817 | 2.6894 | 2.6917 | 2.6938 | 2.6938 | 2.6962 | 2.6958 | 2.6992 | 2.7024 | 2.7064 | 2.7112 | 2.7081
| Coking Coal | 5.3646 | 5.3624 | 5.391 | 5.4386 | 5.4764 | 5.5198 | 5.6183 | 5.677 | 5.7724 | 5.8406 | 5.9046 | 5.9757 | 6.0486 | 6.1357 | 6.2047 | 6.2714 | 6.3384 | 6.3853 | 6.4299 | 6.4765 | 6.5258 | 6.5799 | 6.6298 | 6.6781 | 6.7283 | 6.7741
| Fossil Distillate | 29.4438 | 27.451 | 26.5759 | 25.6913 | 24.9613 | 25.0517 | 25.0757 | 25.223 | 25.3419 | 25.4541 | 25.4992 | 25.6942 | 25.7003 | 25.8311 | 25.927 | 25.9677 | 26.013 | 26.1743 | 26.1841 | 26.2974 | 26.2086 | 26.2611 | 26.8157 | 26.8401 | 26.8853 | 26.9453
| Ethanol | 26.1232 | 24.3851 | 24.1264 | 23.9822 | 23.9936 | 24.0358 | 24.1195 | 24.0854 | 24.2125 | 24.2721 | 24.3563 | 24.4109 | 24.6753 | 24.7126 | 24.7893 | 24.899 | 24.9335 | 24.9354 | 25.0015 | 24.9022 | 25.0674 | 25.0786 | 25.7775 | 25.7767 | 25.988 | 26.0568
| Fossil Gasoline | 26.1232 | 24.3851 | 24.1264 | 23.9822 | 23.9936 | 24.0358 | 24.1195 | 24.0854 | 24.2125 | 24.2721 | 24.3563 | 24.4109 | 24.6753 | 24.7126 | 24.7893 | 24.899 | 24.9335 | 24.9354 | 25.0015 | 24.9022 | 25.0674 | 25.0786 | 25.7775 | 25.7767 | 25.988 | 26.0568
| Fossil Jet Kerosene | 20.4592 | 19.0585 | 18.8421 | 18.6223 | 18.5333 | 18.6403 | 18.661 | 18.8665 | 19.017 | 19.0991 | 19.2405 | 19.3865 | 19.4802 | 19.5974 | 19.7136 | 19.8058 | 19.92 | 20.1153 | 20.1613 | 20.3161 | 20.2784 | 20.4255 | 20.7294 | 20.7728 | 20.8301 | 20.9248
| Kerosene | 28.7887 | 26.1061 | 24.518 | 22.9746 | 21.5725 | 21.6635 | 21.6702 | 21.8298 | 21.9273 | 22.0418 | 22.0953 | 22.2566 | 22.2829 | 22.4009 | 22.4863 | 22.5323 | 22.5844 | 22.7399 | 22.7405 | 22.8584 | 22.7826 | 22.8361 | 23.0493 | 23.0729 | 23.111 | 23.1841
| Fossil LPG | 18.1421 | 16.0624 | 15.0504 | 14.5172 | 14.4246 | 14.5488 | 14.8571 | 15.2543 | 15.7586 | 16.322 | 16.7855 | 17.055 | 17.2186 | 17.4138 | 17.7896 | 17.7916 | 18.1134 | 18.3662 | 18.4724 | 18.4679 | 18.4106 | 18.4691 | 18.463 | 18.5023 | 18.6042 | 18.59
| LPG Feedstocks | 18.1421 | 16.0624 | 15.0504 | 14.5172 | 14.4246 | 14.5488 | 14.8571 | 15.2543 | 15.7586 | 16.322 | 16.7855 | 17.055 | 17.2186 | 17.4138 | 17.7896 | 17.7916 | 18.1134 | 18.3662 | 18.4724 | 18.4679 | 18.4106 | 18.4691 | 18.463 | 18.5023 | 18.6042 | 18.59
| Lubricants | 9.6054 | 10.1416 | 11.5989 | 13.1526 | 14.6799 | 14.7589 | 14.8575 | 14.9727 | 15.0863 | 15.1943 | 15.3083 | 15.4309 | 15.524 | 15.6221 | 15.7358 | 15.8082 | 15.9021 | 16.0318 | 16.0517 | 16.1212 | 16.112 | 16.1692 | 16.3348 | 16.3393 | 16.4474 | 16.5285
| Misc Petroleum Products | 9.6054 | 10.1416 | 11.5989 | 13.1526 | 14.6799 | 14.7589 | 14.8575 | 14.9727 | 15.0863 | 15.1943 | 15.3083 | 15.4309 | 15.524 | 15.6221 | 15.7358 | 15.8082 | 15.9021 | 16.0318 | 16.0517 | 16.1212 | 16.112 | 16.1692 | 16.3348 | 16.3393 | 16.4474 | 16.5285
| Naphtha Feedstocks | 9.6054 | 10.1416 | 11.5989 | 13.1526 | 14.6799 | 14.7589 | 14.8575 | 14.9727 | 15.0863 | 15.1943 | 15.3083 | 15.4309 | 15.524 | 15.6221 | 15.7358 | 15.8082 | 15.9021 | 16.0318 | 16.0517 | 16.1212 | 16.112 | 16.1692 | 16.3348 | 16.3393 | 16.4474 | 16.5285
| Fossil Natural Gas | 3.8469 | 3.2963 | 2.8958 | 2.695 | 2.6449 | 2.6687 | 2.7512 | 2.8752 | 3.0304 | 3.2277 | 3.3718 | 3.478 | 3.4896 | 3.5306 | 3.6525 | 3.579 | 3.72 | 3.7994 | 3.7924 | 3.7319 | 3.6971 | 3.6942 | 3.6907 | 3.6564 | 3.636 | 3.5744
| Natural Gas Feedstocks | 3.8469 | 3.2963 | 2.8958 | 2.695 | 2.6449 | 2.6687 | 2.7512 | 2.8752 | 3.0304 | 3.2277 | 3.3718 | 3.478 | 3.4896 | 3.5306 | 3.6525 | 3.579 | 3.72 | 3.7994 | 3.7924 | 3.7319 | 3.6971 | 3.6942 | 3.6907 | 3.6564 | 3.636 | 3.5744
| Other Oils Feedstocks | 9.6054 | 10.1416 | 11.5989 | 13.1526 | 14.6799 | 14.7589 | 14.8575 | 14.9727 | 15.0863 | 15.1943 | 15.3083 | 15.4309 | 15.524 | 15.6221 | 15.7358 | 15.8082 | 15.9021 | 16.0318 | 16.0517 | 16.1212 | 16.112 | 16.1692 | 16.3348 | 16.3393 | 16.4474 | 16.5285
| Petroleum Coke | 9.6054 | 10.1416 | 11.5989 | 13.1526 | 14.6799 | 14.7589 | 14.8575 | 14.9727 | 15.0863 | 15.1943 | 15.3083 | 15.4309 | 15.524 | 15.6221 | 15.7358 | 15.8082 | 15.9021 | 16.0318 | 16.0517 | 16.1212 | 16.112 | 16.1692 | 16.3348 | 16.3393 | 16.4474 | 16.5285
| Residual Fuel Oil | 9.6054 | 10.1416 | 11.5989 | 13.1526 | 14.6799 | 14.7589 | 14.8575 | 14.9727 | 15.0863 | 15.1943 | 15.3083 | 15.4309 | 15.524 | 15.6221 | 15.7358 | 15.8082 | 15.9021 | 16.0318 | 16.0517 | 16.1212 | 16.112 | 16.1692 | 16.3348 | 16.3393 | 16.4474 | 16.5285
| Special Naphthas | 9.6054 | 10.1416 | 11.5989 | 13.1526 | 14.6799 | 14.7589 | 14.8575 | 14.9727 | 15.0863 | 15.1943 | 15.3083 | 15.4309 | 15.524 | 15.6221 | 15.7358 | 15.8082 | 15.9021 | 16.0318 | 16.0517 | 16.1212 | 16.112 | 16.1692 | 16.3348 | 16.3393 | 16.4474 | 16.5285
| Still Gas | 3.8469 | 3.2963 | 2.8958 | 2.695 | 2.6449 | 2.6687 | 2.7512 | 2.8752 | 3.0304 | 3.2277 | 3.3718 | 3.478 | 3.4896 | 3.5306 | 3.6525 | 3.579 | 3.72 | 3.7994 | 3.7924 | 3.7319 | 3.6971 | 3.6942 | 3.6907 | 3.6564 | 3.636 | 3.5744
| Still Gas Feedstocks | 3.8469 | 3.2963 | 2.8958 | 2.695 | 2.6449 | 2.6687 | 2.7512 | 2.8752 | 3.0304 | 3.2277 | 3.3718 | 3.478 | 3.4896 | 3.5306 | 3.6525 | 3.579 | 3.72 | 3.7994 | 3.7924 | 3.7319 | 3.6971 | 3.6942 | 3.6907 | 3.6564 | 3.636 | 3.5744
| Unfinished Oils | 9.6054 | 10.1416 | 11.5989 | 13.1526 | 14.6799 | 14.7589 | 14.8575 | 14.9727 | 15.0863 | 15.1943 | 15.3083 | 15.4309 | 15.524 | 15.6221 | 15.7358 | 15.8082 | 15.9021 | 16.0318 | 16.0517 | 16.1212 | 16.112 | 16.1692 | 16.3348 | 16.3393 | 16.4474 | 16.5285
| Waste | 3.1078 | 3.1078 | 3.1078 | 3.1078 | 3.1078 | 3.1078 | 3.1078 | 3.1078 | 3.1078 | 3.1078 | 3.1078 | 3.1078 | 3.1078 | 3.1078 | 3.1078 | 3.1078 | 3.1078 | 3.1078 | 3.1078 | 3.1078 | 3.1078 | 3.1078 | 3.1078 | 3.1078 | 3.1078 | 3.1078
| Waxes | 9.6054 | 10.1416 | 11.5989 | 13.1526 | 14.6799 | 14.7589 | 14.8575 | 14.9727 | 15.0863 | 15.1943 | 15.3083 | 15.4309 | 15.524 | 15.6221 | 15.7358 | 15.8082 | 15.9021 | 16.0318 | 16.0517 | 16.1212 | 16.112 | 16.1692 | 16.3348 | 16.3393 | 16.4474 | 16.5285
| Wood | 3.1078 | 3.1078 | 3.1078 | 3.1078 | 3.1078 | 3.1078 | 3.1078 | 3.1078 | 3.1078 | 3.1078 | 3.1078 | 3.1078 | 3.1078 | 3.1078 | 3.1078 | 3.1078 | 3.1078 | 3.1078 | 3.1078 | 3.1078 | 3.1078 | 3.1078 | 3.1078 | 3.1078 | 3.1078 | 3.1078

## Fuel Prices (Low Carbon Fuels)
Draft New York State Energy Plan, 2025
Fuel Prices (Low Carbon Fuels)
This tab includes fuel prices forecast data for advanced biofuels and hydrogen
Sources:
E3 biofuel production tool. Input data to this include the NYSERDA RNG potential study, EIA's Billion Ton Report, and a variety of public sources for biofuel production cost data. A subset of these are included below:
https://www.ieabioenergy.com/wp-content/uploads/2020/02/T41_CostReductionBiofuels-11_02_19-final.pdf
https://www.ieabioenergy.com/wp-content/uploads/2018/08/Implementation-of-bio-CCS-in-biofuels-production_final.pdf
https://www.ieabioenergy.com/wp-content/uploads/2019/01/Wasserstoffstudie_IEA-final.pdf
https://www.exchangerates.org.uk/EUR-USD-spot-exchange-rates-history-2020.html
https://www.epa.gov/system/files/documents/2024-02/ghg-emission-factors-hub-2024.pdf
https://pubs.acs.org/doi/10.1021/acs.est.3c03063
https://www.ncbi.nlm.nih.gov/pmc/articles/PMC10413946/
https://theicct.org/sites/default/files/publications/Alternative_jet_fuels_cost_EU_20190320.pdf
https://www.nyserda.ny.gov/-/media/Project/Nyserda/Files/EDPPP/Energy-Prices/Energy-Statistics/RNGPotentialStudyforCAC10421.pdf
https://www.energy.gov/eere/bioenergy/2023-billion-ton-report-assessment-us-renewable-carbon-resources
Fuel Prices ($/MMBtu)
| Fuel | 2025 | 2026 | 2027 | 2028 | 2029 | 2030 | 2031 | 2032 | 2033 | 2034 | 2035 | 2036 | 2037 | 2038 | 2039 | 2040 | 2041 | 2042 | 2043 | 2044 | 2045 | 2046 | 2047 | 2048 | 2049 | 2050
| Renewable Distillate | 35.6366 | 35.6366 | 35.6431 | 35.6496 | 35.6561 | 35.6626 | 35.6691 | 35.394 | 35.1189 | 34.8438 | 34.5687 | 34.2936 | 34.319 | 34.3445 | 34.37 | 34.3955 | 34.4209 | 34.4209 | 34.4209 | 34.4209 | 34.4209 | 34.4209 | 34.2628 | 34.1047 | 33.9466 | 33.7885
| Renewable Jet Kerosene | 35.9989 | 35.9989 | 36.0077 | 36.0165 | 36.0253 | 36.034 | 36.0428 | 35.7667 | 35.4906 | 35.2144 | 34.9383 | 34.6622 | 34.6877 | 34.7133 | 34.7389 | 34.7644 | 34.79 | 34.79 | 34.79 | 34.79 | 34.79 | 34.79 | 34.6309 | 34.4718 | 34.3127 | 34.1536
| Renewable LPG | 33.7765 | 33.7765 | 33.7713 | 33.7662 | 33.7611 | 33.7559 | 33.7508 | 33.4809 | 33.211 | 32.9411 | 32.6712 | 32.4013 | 32.4263 | 32.4514 | 32.4764 | 32.5014 | 32.5265 | 32.5265 | 32.5265 | 32.5265 | 32.5265 | 32.5265 | 32.3735 | 32.2206 | 32.0676 | 31.9147
| Renewable Natural Gas | 21.5081 | 21.5081 | 21.5081 | 21.5081 | 21.5081 | 21.5081 | 21.5081 | 21.5081 | 21.5081 | 21.5081 | 21.5081 | 21.5081 | 21.5081 | 21.5081 | 21.5081 | 21.5081 | 21.5081 | 21.5081 | 21.5081 | 21.5081 | 21.5081 | 21.5081 | 21.5081 | 21.5081 | 21.5081 | 21.5081
| Hydrogen | 23.0806 | 23.0806 | 22.7423 | 22.4041 | 22.0658 | 21.7275 | 21.3892 | 20.9951 | 20.601 | 20.2069 | 19.8128 | 19.4186 | 19.1233 | 18.828 | 18.5327 | 18.2374 | 17.9421 | 17.7339 | 17.5257 | 17.3175 | 17.1093 | 16.9011 | 16.7202 | 16.5393 | 16.3585 | 16.1776

## GWP Factors
Draft New York State Energy Plan, 2025
Global Warming Potential (GWP) CO2 Equivalent Factors
This tab includes factors used to convert emissions of various pollutants into carbon dioxide equivalent (CO2e) values. GWP-20, AR5 is used in the Pathways Analysis
Sources:
| NYSDEC GHG Inventory | https://dec.ny.gov/sites/default/files/2024-12/summaryreportnysghgemissionsreport.pdf
| Pollutant | AR5 100-yr | AR5 20-yr
| CO2 | 1 | 1
| CH4 | 28 | 84
| N2O | 265 | 264
| SF6 | 23500 | 17500
| CO2e | 1 | 1
AR5 20-yr GWP used for "Climate Act" accounting, AR5 100-yr GWP used for "IPCC" accounting

## Emission Factors
Draft New York State Energy Plan, 2025
Fuel Emission Factors for In-state combustion, as well as upstream emissions associated with imports of fossil fuels
This tab includes emission factors to estimate emissions from fuel combustion, including factors for fossil combustion within state and upstream emissions associated with imports of fossil fuels
*Note: Upstream emission factors reflect out-of-state emissions only. Emissions from in-state distribution of fuels are calculated separately within the inventory.
Sources:
| NYSDEC GHG Inventory | https://dec.ny.gov/sites/default/files/2024-12/summaryreportnysghgemissionsreport.pdf
Emission Factors
| Fuel Type | Candidate Fuel | Pollutant | Units | Combustion | Upstream
| Asphalt and Road Oil | Asphalt and Road Oil | CO2 | metrics tons per MMBtu | 0.0003309 | 0.0082013
| Asphalt and Road Oil | Asphalt and Road Oil | CH4 | metrics tons per MMBtu | 0 | 0.00010446
| Asphalt and Road Oil | Asphalt and Road Oil | N2O | metrics tons per MMBtu | 0 | 1.2855e-07
| Aviation Gasoline | Aviation Gasoline | CO2 | metrics tons per MMBtu | 0.069192 | 0.010073
| Aviation Gasoline | Aviation Gasoline | CH4 | metrics tons per MMBtu | 6.3521e-05 | 0.00010889
| Aviation Gasoline | Aviation Gasoline | N2O | metrics tons per MMBtu | 9.5281e-07 | 1.6788e-07
| Coal | Coal | CO2 | metrics tons per MMBtu | 0.095599 | 0.003297
| Coal | Coal | CH4 | metrics tons per MMBtu | 9.0744e-06 | 0.000349
| Coal | Coal | N2O | metrics tons per MMBtu | 1.588e-06 | 1e-07
| Coking Coal | Coking Coal | CO2 | metrics tons per MMBtu | 0 | 0.0032972
| Coking Coal | Coking Coal | CH4 | metrics tons per MMBtu | 0 | 0.00034858
| Coking Coal | Coking Coal | N2O | metrics tons per MMBtu | 0 | 1.0352e-07
| Distillate | Fossil Distillate | CO2 | metrics tons per MMBtu | 0.074183 | 0.014104
| Distillate | Renewable Distillate | CO2 | metrics tons per MMBtu | 0.074183 | 0
| Distillate | Fossil Distillate | CH4 | metrics tons per MMBtu | 9.0744e-06 | 0.00012
| Distillate | Renewable Distillate | CH4 | metrics tons per MMBtu | 9.0744e-06 | 0
| Distillate | Fossil Distillate | N2O | metrics tons per MMBtu | 6.3521e-07 | 2.6e-07
| Distillate | Renewable Distillate | N2O | metrics tons per MMBtu | 6.3521e-07 | 0
| District Steam | District Steam | CO2 | metrics tons per MMBtu | 0 | 0
| District Steam | District Steam | CH4 | metrics tons per MMBtu | 0 | 0
| District Steam | District Steam | N2O | metrics tons per MMBtu | 0 | 0
| Gasoline | Ethanol | CO2 | metrics tons per MMBtu | 0.0701 | 0.004916
| Gasoline | Fossil Gasoline | CO2 | metrics tons per MMBtu | 0.0701 | 0.018906
| Gasoline | Renewable Gasoline | CO2 | metrics tons per MMBtu | 0.0701 | 0
| Gasoline | Ethanol | CH4 | metrics tons per MMBtu | 0 | 3.3e-05
| Gasoline | Fossil Gasoline | CH4 | metrics tons per MMBtu | 0 | 0.000127
| Gasoline | Renewable Gasoline | CH4 | metrics tons per MMBtu | 0 | 0
| Gasoline | Ethanol | N2O | metrics tons per MMBtu | 1.8149e-06 | 9e-08
| Gasoline | Fossil Gasoline | N2O | metrics tons per MMBtu | 1.8149e-06 | 3.3e-07
| Gasoline | Renewable Gasoline | N2O | metrics tons per MMBtu | 1.8149e-06 | 0
| Hydrogen | Electrolytic Hydrogen | CO2 | metrics tons per MMBtu | 0 | 0
| Hydrogen | BECCS Hydrogen | CO2 | metrics tons per MMBtu | 0 | 0
| Hydrogen | SMR Hydrogen | CO2 | metrics tons per MMBtu | 0 | 0
| Hydrogen | Electrolytic Hydrogen | CH4 | metrics tons per MMBtu | 0 | 0
| Hydrogen | BECCS Hydrogen | CH4 | metrics tons per MMBtu | 0 | 0
| Hydrogen | SMR Hydrogen | CH4 | metrics tons per MMBtu | 0 | 0
| Hydrogen | Electrolytic Hydrogen | N2O | metrics tons per MMBtu | 0 | 0
| Hydrogen | BECCS Hydrogen | N2O | metrics tons per MMBtu | 0 | 0
| Hydrogen | SMR Hydrogen | N2O | metrics tons per MMBtu | 0 | 0
| Jet Kerosene | Fossil Jet Kerosene | CO2 | metrics tons per MMBtu | 0.072232 | 0.009695
| Jet Kerosene | Renewable Jet Kerosene | CO2 | metrics tons per MMBtu | 0.072232 | 0
| Jet Kerosene | Fossil Jet Kerosene | CH4 | metrics tons per MMBtu | 0 | 0.0001085
| Jet Kerosene | Renewable Jet Kerosene | CH4 | metrics tons per MMBtu | 0 | 0
| Jet Kerosene | Fossil Jet Kerosene | N2O | metrics tons per MMBtu | 2.6316e-06 | 1.7e-07
| Jet Kerosene | Renewable Jet Kerosene | N2O | metrics tons per MMBtu | 2.6316e-06 | 0
| Kerosene | Kerosene | CO2 | metrics tons per MMBtu | 0.073185 | 0.009695
| Kerosene | Kerosene | CH4 | metrics tons per MMBtu | 9.0744e-06 | 0.0001085
| Kerosene | Kerosene | N2O | metrics tons per MMBtu | 6.3521e-07 | 1.7e-07
| LPG | Fossil LPG | CO2 | metrics tons per MMBtu | 0.062871 | 0.016921
| LPG | Renewable LPG | CO2 | metrics tons per MMBtu | 0.062886 | 0
| LPG | Fossil LPG | CH4 | metrics tons per MMBtu | 1.0634e-06 | 0.00012108
| LPG | Renewable LPG | CH4 | metrics tons per MMBtu | 4.5372e-06 | 0
| LPG | Fossil LPG | N2O | metrics tons per MMBtu | 1.0876e-07 | 2.7794e-07
| LPG | Renewable LPG | N2O | metrics tons per MMBtu | 1.0436e-07 | 0
| LPG Feedstocks | LPG Feedstocks | CO2 | metrics tons per MMBtu | 0.023225 | 0.0062506
| LPG Feedstocks | LPG Feedstocks | CH4 | metrics tons per MMBtu | 0 | 0.00012112
| LPG Feedstocks | LPG Feedstocks | N2O | metrics tons per MMBtu | 0 | 1.8372e-07
| Lubricants | Lubricants | CO2 | metrics tons per MMBtu | 0.067267 | 0.010791
| Lubricants | Lubricants | CH4 | metrics tons per MMBtu | 0 | 0.00010925
| Lubricants | Lubricants | N2O | metrics tons per MMBtu | 0 | 1.8423e-07
| Misc Petroleum Products | Misc Petroleum Products | CO2 | metrics tons per MMBtu | 0.07447 | 0.010793
| Misc Petroleum Products | Misc Petroleum Products | CH4 | metrics tons per MMBtu | 0 | 0.00010928
| Misc Petroleum Products | Misc Petroleum Products | N2O | metrics tons per MMBtu | 0 | 1.8428e-07
| Naphtha Feedstocks | Naphtha Feedstocks | CO2 | metrics tons per MMBtu | 0.072414 | 0.013469
| Naphtha Feedstocks | Naphtha Feedstocks | CH4 | metrics tons per MMBtu | 4.5372e-06 | 0.000116
| Naphtha Feedstocks | Naphtha Feedstocks | N2O | metrics tons per MMBtu | 6.3521e-07 | 2.5e-07
| Natural Gas | Fossil Natural Gas | CO2 | metrics tons per MMBtu | 0.052904 | 0.012272
| Natural Gas | Renewable Natural Gas | CO2 | metrics tons per MMBtu | 0.052904 | 0
| Natural Gas | Fossil Natural Gas | CH4 | metrics tons per MMBtu | 4.5372e-06 | 0.000361
| Natural Gas | Renewable Natural Gas | CH4 | metrics tons per MMBtu | 4.5372e-06 | 0
| Natural Gas | Fossil Natural Gas | N2O | metrics tons per MMBtu | 1.0436e-07 | 1.4e-07
| Natural Gas | Renewable Natural Gas | N2O | metrics tons per MMBtu | 1.0436e-07 | 0
| Natural Gas Feedstocks | Natural Gas Feedstocks | CO2 | metrics tons per MMBtu | 0.019541 | 0.012272
| Natural Gas Feedstocks | Natural Gas Feedstocks | CH4 | metrics tons per MMBtu | 0 | 0.00036134
| Natural Gas Feedstocks | Natural Gas Feedstocks | N2O | metrics tons per MMBtu | 0 | 1.3923e-07
| Petroleum Coke | Petroleum Coke | CO2 | metrics tons per MMBtu | 0.10213 | 0.011299
| Petroleum Coke | Petroleum Coke | CH4 | metrics tons per MMBtu | 4.5372e-06 | 0.000112
| Petroleum Coke | Petroleum Coke | N2O | metrics tons per MMBtu | 6.3521e-07 | 2e-07
| Residual Fuel Oil | Residual Fuel Oil | CO2 | metrics tons per MMBtu | 0.075136 | 0.010791
| Residual Fuel Oil | Residual Fuel Oil | CH4 | metrics tons per MMBtu | 9.0744e-06 | 0.000109
| Residual Fuel Oil | Residual Fuel Oil | N2O | metrics tons per MMBtu | 6.3521e-07 | 1.8e-07
| Special Naphthas | Special Naphthas | CO2 | metrics tons per MMBtu | 0.02587 | 0.013469
| Special Naphthas | Special Naphthas | CH4 | metrics tons per MMBtu | 0 | 0.00011565
| Special Naphthas | Special Naphthas | N2O | metrics tons per MMBtu | 0 | 2.5231e-07
| Waste | Waste | CO2 | metrics tons per MMBtu | 0.10318 | 0
| Waste | Waste | CH4 | metrics tons per MMBtu | 0.0003176 | 0
| Waste | Waste | N2O | metrics tons per MMBtu | 4.2196e-06 | 0
| Waxes | Waxes | CO2 | metrics tons per MMBtu | 0.030619 | 0.010791
| Waxes | Waxes | CH4 | metrics tons per MMBtu | 0 | 0.00010925
| Waxes | Waxes | N2O | metrics tons per MMBtu | 0 | 1.8423e-07
| Wood | Wood | CO2 | metrics tons per MMBtu | 0.10318 | 0
| Wood | Wood | CH4 | metrics tons per MMBtu | 0.0003176 | 0
| Wood | Wood | N2O | metrics tons per MMBtu | 4.2196e-06 | 0

## Hydrogen Costs
Draft New York State Energy Plan, 2025
Hydrogen costs
This tab includes a summary of key cost metrics for hydrogen costs for all scenarios. Note these are hydrogen costs post-IRA.
| Infrastructure Costs (For both in-state and out-of-state H2) |  | 2030 | 2035 | 2040 | 2045 | 2050
| Electrolyzer Capital and Fixed O&M Costs | 2022 $/MMBTu | 17.2081 | 16.1506 | 15.0931 | 13.6511 | 12.2091
| Electrolyzer PTC | 2022 $/MMBTu | -15.7661 | -12.882 | -9.998 | -8.604 | -7.2101
| Storage & Transportation | 2022 $/MMBTu | 9.998 | 7.4985 | 4.999 | 4.278 | 3.557
| Total Cost | 2022 $/MMBTu | 11.44 | 10.77 | 10.09 | 9.33 | 8.55
| Input Energy Costs |  | 2030 | 2035 | 2040 | 2045 | 2050
| Out-of-state (based on PJM Wind) | 2022 $/MMBTu | 29.5532 | 28.7207 | 28.1272 | 27.5735 | 23.4036
| In-state - Appx. (Based on mixed Tiers upstate Wind and Solar)* | 2022 $/MMBTu | 34.9399 | 33.9823 | 33.3053 | 32.6574 | 32.0364
| In-state - Low (Based on Tier 1 Solar and Wind) | 2022 $/MMBTu | 25.1779 | 24.4878 | 24 | 23.5331 | 23.0856
| In-state - High (Based on Tier 3 Solar and Tier 2 Wind) | 2022 $/MMBTu | 41.9631 | 40.813 | 40 | 39.2218 | 38.4761
| Hydro Prices |  | 2030 | 2035 | 2040 | 2045 | 2050
| Out-of-state (based on PJM Wind) | 2022 $/MMBTu | 40.9932 | 39.4907 | 38.2172 | 36.9035 | 31.9536
| In-state - Appx. (Based on mixed Tiers upstate Wind and Solar)* | 2022 $/MMBTu | 46.3799 | 44.7523 | 43.3953 | 41.9874 | 40.5864
| In-state - Low (Based on Tier 1 Solar and Wind) | 2022 $/MMBTu | 36.6179 | 35.2578 | 34.09 | 32.8631 | 31.6356
| In-state - High (Based on Tier 3 Solar and Tier 2 Wind) | 2022 $/MMBTu | 53.4031 | 51.583 | 50.09 | 48.5518 | 47.0261
*The approximate costs for in-state hydrogen shown are based on the typical resource mix available for hydrogen electrolysis. This usually consists of higher interconnection cost and/or lower capacity factor wind and solar than what is first built to directly meet electricity demand
Hydrogen is a strategic low-carbon fuel across all decarbonization scenarios (Current Policy, Additional Action, and Net Zero A&B) meeting demands in transportation, industry, and electricity generation.
Under CLCPA accounting, hydrogen combustion achieves zero GHG emissions, although there are still local air pollutant implications to combustion (e.g., NOx emissions). Hydrogen can be produced through a variety of pathways, including steam methane reformation (SMR), SMR with carbon capture and sequestration (SMR+CCS), biomass to hydrogen with carbon capture and sequestration (BECCS H2), and electrolysis. In Integration Analysis scenarios, all hydrogen is assumed to be produced through electrolysis powered by electricity.
Whether in-state or out-of-state, hydrogen prices assume declining costs of electrolyzers, storage, and transportation over time alongside hydrogen Production Tax Credits (PTC) which gradually phase out. All these infrastructure costs are based on the New York State Hydrogen Assessment (April 2025). The input energy costs for the clean electricity needed to produce hydrogen is separately calculated and updated to be aligned with the supply curve and resource costs for the electric sector analysis.
Out-of-state hydrogen is priced assuming it will primarily be sourced from Western PJM land-based wind (West Virginia, Ohio, and Pennsylvania). This is the same region of the planned Appalachian Regional Hydrogen Hub (ARCH2).
In-state hydrogen production is endogenously optimized in RESOLVE as part of the electric sector analysis and the resource mix selected to power hydrogen electrolysis can vary scenario by scenario depending on the production amount and the competing need for renewable to serve electricity demand. Hydrogen costs are thus dynamic and based on a mix of upstate utility-scale solar and land-based wind under a range of interconnection costs (Tiers 1, 2, and 3). No electrolysis powered by offshore wind is assumed downstate.
Cost of in-state hydrogen varies based on RESOLVE endogenous optimization, showing approximate range

## EV and H2 Charger Cost
Draft New York State Energy Plan, 2025
BEV, PHEV, H2 Vehicle Charger Costs
This tab contains electric vehicle and/or hydrogen supply equipment (EVSE/H2SE) costs associated with battery electric (BEV), plug-in hybrid electric (PHEV), and fuel cell hydrogen vehicles. These costs are distinct from the costs of the vehicles themselves, local distribution system upgrades needed to meet incremental load growth caused by electrified technologies, or the cost of the fuel (electricity or hydrogen) that the vehicles consume
Sources:
| NREL Levelized Cost of Hydrogen for Heavy Duty Vehicles | https://docs.nrel.gov/docs/fy24osti/88818.pdf
| NREL 2030 National Charging Network | https://docs.nrel.gov/docs/fy23osti/85654.pdf
| California AB2127 | https://www.energy.ca.gov/data-reports/reports/electric-vehicle-charging-infrastructure-assessment-ab-2127
Cost for EV Charging Infrastructure (2024 $/vehicle)
| Branch | 2025 | 2026 | 2027 | 2028 | 2029 | 2030 | 2031 | 2032 | 2033 | 2034 | 2035 | 2036 | 2037 | 2038 | 2039 | 2040
| LDV BEV EVSE | 3848 | 3624 | 3400 | 3175 | 2951 | 2727 | 2615 | 2503 | 2391 | 2279 | 2167 | 2054 | 1942 | 1830 | 1718 | 1606
| LDV PHEV EVSE | 3848 | 3624 | 3400 | 3175 | 2951 | 2727 | 2615 | 2503 | 2391 | 2279 | 2167 | 2054 | 1942 | 1830 | 1718 | 1606
| MDV EVSE | 38164 | 38164 | 38164 | 38164 | 38164 | 38164 | 37210 | 36256 | 35302 | 34348 | 33394 | 32439 | 31485 | 30531 | 29577 | 28623
| HDV EVSE | 47000 | 47000 | 47000 | 47000 | 47000 | 47000 | 45825 | 44650 | 43475 | 42300 | 41125 | 39950 | 38775 | 37600 | 36425 | 35250
| BUS EVSE | 47000 | 47000 | 47000 | 47000 | 47000 | 47000 | 45825 | 44650 | 43475 | 42300 | 41125 | 39950 | 38775 | 37600 | 36425 | 35250
| LDV H2SE | 4100 | 4100 | 4100 | 4100 | 4100 | 4100 | 3860 | 3620 | 3380 | 3140 | 2900 | 2660 | 2420 | 2180 | 1940 | 1700
| MDV H2SE | 38164 | 38164 | 38164 | 38164 | 38164 | 38164 | 37210 | 36256 | 35302 | 34348 | 33394 | 32439 | 31485 | 30531 | 29577 | 28623
| HDV H2SE | 47000 | 47000 | 47000 | 47000 | 47000 | 47000 | 45825 | 44650 | 43475 | 42300 | 41125 | 39950 | 38775 | 37600 | 36425 | 35250

## Financing Costs
Draft New York State Energy Plan, 2025
Financing Costs
This tab includes interest rates used for calculating financed costs of technologies. Please see financing assumptions tab for electric sector financing costs; costs here are for demand-side technologies
Sources:
Financing lifetime consistent with average device lifetime, financing rate consistent with economy-wide discount rate used for NPV calculations
Financing Inputs
| Subsector | Financing Lifetime for Capital Costs (years) | Financing rate (%)
| Residential Central Air Conditioning | 17 | 5%
| Residential Clothes Drying | 13 | 5%
| Residential Clothes Washing | 11 | 5%
| Residential Cooking | 14 | 5%
| Residential Dishwashing | 15 | 5%
| Residential Freezing | 22 | 5%
| Residential General Service Lighting | 1 | 5%
| Residential Reflector Lighting | 1 | 5%
| Residential Linear Fluorescent Lighting | 1 | 5%
| Residential Exterior Lighting | 1 | 5%
| Residential Refrigeration | 17 | 5%
| Residential Room Air Conditioning | 10 | 5%
| Residential Detached Single Family Space Heating | 22 | 5%
| Residential Attached Single Family Space Heating | 21 | 5%
| Residential Single Family with 2-4 Units Space Heating | 21 | 5%
| Residential Multifamily with 5+ units, 1-7 stories Space Heating | 21 | 5%
| Residential Multifamily with 5+ units, 8+ stories Space Heating | 21 | 5%
| Residential Water Heating | 13 | 5%
| Commercial Space Heating | 24 | 5%
| Commercial Air Conditioning | 18 | 5%
| Commercial Water Heating | 12 | 5%
| Commercial Ventilation | 18 | 5%
| Commercial Cooking | 11 | 5%
| Commercial General Service Lighting | 1 | 5%
| Commercial Linear Fluorescent Lighting | 1 | 5%
| Commercial HID Lighting | 1 | 5%
| Commercial Refrigeration | 10 | 5%
| Transportation Light Duty Cars | 15 | 5%
| Transportation Light Duty Trucks | 16 | 5%
| Transportation Light Medium Duty Trucks | 16 | 5%
| Transportation Medium Duty Trucks | 20 | 5%
| Transportation Heavy Duty Trucks (Short-haul) | 20 | 5%
| Transportation Heavy Duty Trucks (Long-haul) | 20 | 5%
| Transportation Buses | 20 | 5%

## Non Energy Costs
Draft New York State Energy Plan, 2025
Non-energy Costs
This tab contains prices for agriculture, forestry, land use emissions reductions
Sources:
Single unitized value meant to represent a weighted average cost for emissions reductions in all non-energy sectors. These costs will be re-assessed for the Final SEP, to ensure alignment with state and any potential federal policy changes.
| Sector | Reduction Cost ($/metric ton)
| All | 10

## Elec Supply Overview
Draft New York State Energy Plan, 2025
Overview of Electric Sector Modeling
Representation of New York and Neighboring Electricity Systems within RESOLVE
The electric sector modeling was performed using RESOLVE, E3's in-house capacity expansion model, and RECAP, E3's resource adequacy model. Designed specifically to address electric sector capacity expansion questions for systems seeking to integrate large quantities of variable resources, RESOLVE layers capacity expansion logic on top of a production cost model to determine the least-cost approach to achieving renewable resource targets, accounting for both the upfront capital costs of new resources and infrastructure and the variable costs to operate the grid reliably over time. RESOLVE's objective function endogenously balances the tradeoffs between multiple resources (e.g. high fixed cost vs. high operating costs).
The electric sector modeling also includes reliability modeling in RECAP that quantifies the reliability contributions of intermittent and limited-duration resources, which serves as an input to RESOLVE. RESOLVE is used to identify least-cost portfolios that meet reliability and operational constraints as well as New York State policy objectives.
RESOLVE captures both intra-day and inter-day challenges of integrating large quantities of variable renewable energy. Battery storage and flexible end-use loads are available resources within the model to help address intra-day balancing challenges. Firm resources, such as combustion turbines (CTs) or combined cycle gas turbines (CCGTs) running on hydrogen, are available to address inter-day challenges, though other non-modeled resources like long-duration storage resources can also serve that role.
More detail on the Integration Analysis methodology, including the electric sector modeling performed using RESOLVE and RECAP are provided in the Draft SEP appendix

## Candidate Resources
Draft New York State Energy Plan, 2025
Candidate Resources
This tab contains candidate generation and storage resources modeled in RESOLVE.
Decisions on technology inclusion or exclusion were made as part of each scenario's definition.
| Categorization | Resource Name
| Thermal | Gas CT*
Gas CCGT*
| Renewable | Land-based Wind
Offshore Wind
Utility-scale Solar
Commercial Solar (BTM)
Residential Solar (BTM)
Hydro Upgrades
Hydro Imports
| Storage*** | Li-ion Battery (4h)
Li-ion Battery (8h)
Pumped Storage (8h)
*The model provides the ability for Gas CTs and CCGTs to run on zero-carbon fuels, incurring higher capital and fixed O&M costs.
**The storage technologies modeled within the RESOLVE cost optimization for the State Energy Plan include 4hr and 8hr battery storage. The New York Storage Roadmap also used RECAP to explore the ability for longer-duration storage (100hr) to meet zero-carbon firm capacity needs, conducted in E3's electric grid reliability model RECAP.

## RE Supply Curve
Draft New York State Energy Plan, 2025
RE Supply Curve
This tab contains the renewable energy resources that were modeled in RESOLVE, and the maximum potential (in MW) by resource and zone that could be modeled.
Actual build amounts vary by scenario, and depend on the model's optimization of resource costs while meeting policy and reliability constraints.
Notes:
Potentials shown here are cumulative and include existing and near-term planned additions
Renewable Cumulative Potential by Zone
| RESOLVE Resource Name | Capacity Potential (MW) |  |  | Capacity Factor | Generation Potential (GWh)
|  | 2030 | 2040 | 2050 |  | 2030 | 2040 | 2050
| NYISO_A_Wind | 1977.4419 | 2874.0095 | 2874.0095 | 37.72% | 6534.2809 | 9496.9086 | 9496.9086
| NYISO_B_Wind | 739.8983 | 883.892 | 883.892 | 38.84% | 2517.1255 | 3006.9901 | 3006.9901
| NYISO_C_Wind | 2224.733 | 3708.4437 | 3708.4437 | 37.17% | 7243.4212 | 12074.1769 | 12074.1769
| NYISO_D_Wind | 1414.247 | 1414.247 | 1414.247 | 30.46% | 3773.0337 | 3773.0337 | 3773.0337
| NYISO_E_Wind | 1880.893 | 5078.6341 | 5078.6341 | 34.73% | 5722.5867 | 15451.6626 | 15451.6626
| NYISO_F_Wind | 107.5762 | 1441.3017 | 1441.3017 | 33.98% | 320.2355 | 4290.5039 | 4290.5039
| NYISO_G_Wind | 0 | 374.3128 | 374.3128 | 32.97% | 0 | 1080.945 | 1080.945
| NYISO_K_Wind | 0 | 23.1411 | 23.1411 | 38.39% | 0 | 77.8269 | 77.8269
| PJM-W_Wind | 3418.8 | 3418.8 | 3418.8 | 42.41% | 12700.1918 | 12700.1918 | 12700.1918
| IESO_Wind | 3048.4 | 3048.4 | 3048.4 | 44.96% | 12006.832 | 12006.832 | 12006.832
| HQ_Wind | 3348.4 | 3348.4 | 3348.4 | 45.05% | 13213.5998 | 13213.5998 | 13213.5998
| NYISO_J_Wind_Offshore | 3135.195 | 6107.22 | 6107.22 | 50% | 13732.1541 | 26749.6236 | 26749.6236
| NYISO_K_Wind_Offshore | 1708.68 | 12599.055 | 12599.055 | 50% | 7484.0184 | 55183.8609 | 55183.8609
| NYISO_J_Wind_Offshore_Floating | 0 | 10116.54 | 10116.54 | 50% | 0 | 44310.4452 | 44310.4452
| NYISO_K_Wind_Offshore_Floating | 0 | 0 | 0 | 50% | 0 | 0 | 0
| NYISO_A_Solar | 3304.2453 | 9971.64 | 9971.64 | 20.34% | 5887.6625 | 17767.9458 | 17767.9458
| NYISO_B_Solar | 503 | 3468.8885 | 3468.8885 | 20.32% | 895.345 | 6174.6563 | 6174.6563
| NYISO_C_Solar | 2376.5464 | 8532.7587 | 8532.7587 | 20.13% | 4190.7846 | 15046.6045 | 15046.6045
| NYISO_D_Solar | 630 | 2285.5278 | 2285.5278 | 20.41% | 1126.3871 | 4086.3316 | 4086.3316
| NYISO_E_Solar | 17063.3514 | 36523.0022 | 36523.0022 | 20.19% | 30186.4164 | 64612.0757 | 64612.0757
| NYISO_F_Solar | 5282.5921 | 13454.5797 | 13454.5797 | 20.58% | 9523.352 | 24255.6487 | 24255.6487
| NYISO_G_Solar | 202.32 | 2774.6724 | 2774.6724 | 21.26% | 376.8081 | 5167.6501 | 5167.6501
| NYISO_H_Solar | 0 | 6.8647 | 6.8647 | 21.84% | 0 | 13.1334 | 13.1334
| NYISO_K_Solar | 126.9164 | 601.7652 | 601.7652 | 22.87% | 254.2811 | 1205.656 | 1205.656
| NYISO_A_Solar_Dist | 756.6227 | 1361.2054 | 1965.788 | 18.45% | 1222.8929 | 2200.0508 | 3177.2088
| NYISO_B_Solar_Dist | 864.8394 | 2052.5403 | 3240.2412 | 18.44% | 1397.0037 | 3315.5361 | 5234.0685
| NYISO_C_Solar_Dist | 1594.6315 | 3343.9861 | 5093.3407 | 18.35% | 2562.6117 | 5373.8672 | 8185.1226
| NYISO_D_Solar_Dist | 139.5191 | 282.6156 | 425.7121 | 18.49% | 225.9213 | 457.6354 | 689.3496
| NYISO_E_Solar_Dist | 1120.6244 | 2365.5639 | 3610.5033 | 18.38% | 1804.0568 | 3808.2444 | 5812.432
| NYISO_F_Solar_Dist | 1165.3421 | 2277.9173 | 3390.4925 | 18.57% | 1895.683 | 3705.5292 | 5515.3754
| NYISO_G_Solar_Dist | 1063.3858 | 2537.2797 | 4011.1735 | 17.64% | 1643.2118 | 3920.7669 | 6198.322
| NYISO_H_Solar_Dist | 152.04 | 341.6429 | 531.2457 | 17.64% | 234.942 | 527.9284 | 820.9149
| NYISO_I_Solar_Dist | 177.0819 | 406.0363 | 634.9907 | 17.64% | 273.6383 | 627.4333 | 981.2282
| NYISO_J_Solar_Dist | 685.9688 | 1644.7153 | 2603.4618 | 18.12% | 1088.8465 | 2610.6763 | 4132.5061
| NYISO_K_Solar_Dist | 1252.0943 | 2858.3524 | 4464.6105 | 18.12% | 1987.4643 | 4537.0971 | 7086.7299
| NYISO_A_Hydro_NPD | 170.5 | 170.5 | 170.5 | 53.83% | 803.9372 | 803.9372 | 803.9372
| NYISO_F_Hydro_NPD | 170.5 | 170.5 | 170.5 | 54.66% | 816.3648 | 816.3648 | 816.3648
| NYISO_G_Hydro_NPD | 9 | 9 | 9 | 49.89% | 39.3295 | 39.3295 | 39.3295
| Champlain Hudson Power Express | 1250 | 1250 | 1250 | 90% | 9855 | 9855 | 9855
For consistency, all capacities above are expressed in terms of AC-power before T&D losses. The table below provides the comparable solar capacities in DC-power
Notes:
Total resource potentials are based on the ongoing NYSERDA Large-Scale Renewables Supply Curve Analysis
Distributed solar potentials include the 10 GW by 2030 build target, converted to MWac in equivalent terms to grid-connected resources. For consistency with other resources, values shown here are scaled up for T&D losses relative to what behind-the-meter generation would be.
Beyond the 2030 target, aggregate distributed solar across the state is limited to being built at 1 GWdc/year based on NY-Sun estimates. In all years, the distributed solar resources comprise a mix of residential, commercial, and community solar developments.
Solar Potential Expressed in DC-power
| RESOLVE Resource Name | Capacity Potential (MW) |  |  | Capacity Factor | Generation Potential after Losses (GWh)
|  | 2030 | 2040 | 2050 |  | 2030 | 2040 | 2050
| NYISO_A_Solar | 4229.434 | 12763.6992 | 12763.6992 | 14.76% | 5468.5526 | 16503.1447 | 16503.1447
| NYISO_B_Solar | 643.84 | 4440.1773 | 4440.1773 | 14.74% | 831.6104 | 5735.1169 | 5735.1169
| NYISO_C_Solar | 3041.9794 | 10921.9312 | 10921.9312 | 14.61% | 3892.466 | 13975.5206 | 13975.5206
| NYISO_D_Solar | 806.4 | 2925.4755 | 2925.4755 | 14.81% | 1046.2059 | 3795.4485 | 3795.4485
| NYISO_E_Solar | 21841.0899 | 46749.4429 | 46749.4429 | 14.65% | 28037.6137 | 60012.7022 | 60012.7022
| NYISO_F_Solar | 6761.7179 | 17221.862 | 17221.862 | 14.93% | 8845.4377 | 22529.0243 | 22529.0243
| NYISO_G_Solar | 258.9696 | 3551.5807 | 3551.5807 | 15.43% | 349.9852 | 4799.7939 | 4799.7939
| NYISO_K_Solar | 162.453 | 770.2595 | 770.2595 | 16.6% | 236.1803 | 1119.832 | 1119.832
| NYISO_A_Solar_Dist | 843.309 | 1517.1587 | 2191.0084 | 15.38% | 1135.842 | 2043.4415 | 2951.041
| NYISO_B_Solar_Dist | 963.9241 | 2287.6998 | 3611.4756 | 15.37% | 1297.5588 | 3079.5216 | 4861.4844
| NYISO_C_Solar_Dist | 1777.3285 | 3727.1066 | 5676.8848 | 15.29% | 2380.1937 | 4991.3315 | 7602.4694
| NYISO_D_Solar_Dist | 155.5038 | 314.9948 | 474.4859 | 15.4% | 209.8392 | 425.0589 | 640.2786
| NYISO_E_Solar_Dist | 1249.0143 | 2636.5865 | 4024.1587 | 15.31% | 1675.636 | 3537.1567 | 5398.6773
| NYISO_F_Solar_Dist | 1298.8553 | 2538.8983 | 3778.9412 | 15.47% | 1760.7399 | 3441.7532 | 5122.7665
| NYISO_G_Solar_Dist | 1185.2179 | 2827.9758 | 4470.7337 | 14.7% | 1526.2407 | 3641.6694 | 5757.098
| NYISO_H_Solar_Dist | 169.4592 | 380.7849 | 592.1105 | 14.7% | 218.2178 | 490.3481 | 762.4785
| NYISO_I_Solar_Dist | 197.3702 | 452.5559 | 707.7416 | 14.7% | 254.1595 | 582.7698 | 911.3801
| NYISO_J_Solar_Dist | 764.5603 | 1833.1503 | 2901.7404 | 15.1% | 1011.3376 | 2424.8368 | 3838.3361
| NYISO_K_Solar_Dist | 1395.5467 | 3185.8338 | 4976.121 | 15.1% | 1845.9878 | 4214.1264 | 6582.2651
Notes:
This table reflects the same solar capacity as shown in the "Renewable Potential by Zone" table above, but with both capacity and capacity factors expressed in terms of DC-power after T&D losses. This is how solar nameplate capacities are typically shown, and how NY distributed solar deployment targets are defined.

## Going Forward Fixed Costs
Draft New York State Energy Plan, 2025
Going Forward Fixed Costs
This tab contains going forward fixed costs for existing thermal generators
Sources: Potomac Economics, 2020 State of the Market Report for the NYISO Markets, May 2021, https://www.potomaceconomics.com/wp-content/uploads/2021/05/NYISO-2020-SOM-Report.pdf Analysis Group, NYISO Capacity Market: Evaluation of Options, May 2015, https://www.analysisgroup.com/uploadedfiles/content/insights/publishing/nyiso_capacity_market_evaluation_of_options.pdf.
Fixed Costs of Existing Resources
|  |  | Zone A | Zone B | Zone C | Zone D | Zone E | Zone F | Zone G | Zone H | Zone I | Zone J | Zone K
| Total (2022$/kW-yr) | Gas Combined Cycle | 48.8996 | 48.8996 | 48.8996 | 48.8996 | 48.8996 | 48.8996 | 48.8996 | 48.8996 | 48.8996 | 82.0597 | 63.8751
| Capacity-weighted by Resource | Oil and Gas Combustion Turbines | 32.3965 | 32.3965 | 32.3965 | 32.3965 | 32.3965 | 32.3965 | 33.6177 | 33.6177 | 33.6177 | 61.1293 | 41.8723
|  | Oil and Gas Steam Turbines | 62.8028 | 62.8028 | 62.8028 | 62.8028 | 62.8028 | 62.8028 | 63.7187 | 63.7187 | 63.7187 | 124.3618 | 136.4497
|  | Nuclear | 223.4099 | - | - | - | - | - | - | - | - | - | -
Notes:
In order to comply with the CLCPA 100% zero-carbon electric sector target, gas and oil resources that are still in operation in 2040 and beyond in the mitigation cases are assumed to convert to operate on hydrogen. To capture the cost of this conversion, existing resource FO&M costs are modeled as 25% higher. Candidate resource up-front development and FO&M costs are also modeled as 25% higher than non-hydrogen-compatible versions.

## Distribution System Costs
Draft New York State Energy Plan, 2025
Distribution System Costs
Distribution system costs are calculated based on weighted average of incremental utility distribution system costs. The table below shows our calculation for statewide distribution system incremental costs. We calculate distribution system costs using statewide data - we recognize distribution system costs are extremely local, but calculating in detail is beyond the scope of the Integration Analysis study
Sources
Utility DRVs (DPS)
Equipment service life (NARUC)
Zonal Load (NYISO)
CPI (to calculate 2018$ to 2022$)
| Unitized Distribution Cost Value | DRV (2022 $/kW-yr)
| Base Case DRV Cost (2024 $/kW-yr) | 124 | <- We calculate incremental system peak * $this value to estimate the incremental annual distribution system expense year on year
Distribution Cost Calculations from Utility DRVs (note: 2018 $/yr)
| NYISO Zone | 2020 Load (GWh) | Share of Load (%) | Nominal Utility for DRV | DRV (2018$/kW-yr) | Distribution equipment service life (yr)
| A | 14514 | 9.663% | New York State Gas & Electric | 29.67 | 40
| B | 9698 | 6.457% | Rochester Gas & Electric | 31.92 | 40
| C | 15450 | 10.29% | New York State Gas & Electric | 29.67 | 40
| D | 5047 | 3.36% | New York State Gas & Electric | 29.67 | 40
| E | 7626 | 5.077% | National Grid | 61.44 | 40
| F | 11827 | 7.874% | National Grid | 61.44 | 40
| G | 9217 | 6.137% | Central Hudson | 6 | 40
| H | 2849 | 1.897% | Consolidated Edison | 199.4 | 40
| I | 5729 | 3.814% | Consolidated Edison | 199.4 | 40
| J | 48060 | 32% | Consolidated Edison | 199.4 | 40
| K | 20181 | 13.44% | Long Island Power Authority | 109.86 | 40
| Statewide | 150198 | 100% |  | 107.2553

## Existing and Planned Capacity
Draft New York State Energy Plan, 2025
Existing and Planned Capacity Model Inputs
This tab contains existing and planned capacity inputs for all current resources and near-term expected additions in NYISO. The model is able to build candidate resources in addition to this planned capacity, as well as retire this capacity on an economic basis.
All values developed from the 2024 Gold Book Generator List using the Summer Capability ratings, and projected forward based on the unit lifetime assumptions provided on the Retirement Inputs tab.
The "No Action" scenario excludes further NOx retirements or renewable resource additions past 2024
Sources:
NYISO Gold Book 2024
|  | Resource Name | 2025 | 2026 | 2027 | 2028 | 2029 | 2030 | 2031 | 2032 | 2033 | 2034 | 2035 | 2036 | 2037 | 2038 | 2039 | 2040 | 2041 | 2042 | 2043 | 2044 | 2045 | 2046 | 2047 | 2048 | 2049 | 2050
| Nuclear | NYISO_A_Nuclear | 0 | 0 | 0 | 0 | 0 | 0 | 0 | 0 | 0 | 0 | 0 | 0 | 0 | 0 | 0 | 0 | 0 | 0 | 0 | 0 | 0 | 0 | 0 | 0 | 0 | 0
|  | NYISO_B_Nuclear | 580.3 | 580.3 | 580.3 | 580.3 | 580.3 | 580.3 | 580.3 | 580.3 | 580.3 | 580.3 | 580.3 | 580.3 | 580.3 | 580.3 | 580.3 | 580.3 | 580.3 | 580.3 | 580.3 | 580.3 | 580.3 | 580.3 | 580.3 | 580.3 | 580.3 | 580.3
|  | NYISO_C_Nuclear | 2724.3 | 2724.3 | 2724.3 | 2724.3 | 2724.3 | 2724.3 | 2724.3 | 2724.3 | 2724.3 | 2724.3 | 2724.3 | 2724.3 | 2724.3 | 2724.3 | 2724.3 | 2724.3 | 2724.3 | 2724.3 | 2724.3 | 2724.3 | 2724.3 | 2724.3 | 2724.3 | 2724.3 | 2724.3 | 2724.3
|  | NYISO_D_Nuclear | 0 | 0 | 0 | 0 | 0 | 0 | 0 | 0 | 0 | 0 | 0 | 0 | 0 | 0 | 0 | 0 | 0 | 0 | 0 | 0 | 0 | 0 | 0 | 0 | 0 | 0
|  | NYISO_E_Nuclear | 0 | 0 | 0 | 0 | 0 | 0 | 0 | 0 | 0 | 0 | 0 | 0 | 0 | 0 | 0 | 0 | 0 | 0 | 0 | 0 | 0 | 0 | 0 | 0 | 0 | 0
|  | NYISO_F_Nuclear | 0 | 0 | 0 | 0 | 0 | 0 | 0 | 0 | 0 | 0 | 0 | 0 | 0 | 0 | 0 | 0 | 0 | 0 | 0 | 0 | 0 | 0 | 0 | 0 | 0 | 0
|  | NYISO_G_Nuclear | 0 | 0 | 0 | 0 | 0 | 0 | 0 | 0 | 0 | 0 | 0 | 0 | 0 | 0 | 0 | 0 | 0 | 0 | 0 | 0 | 0 | 0 | 0 | 0 | 0 | 0
|  | NYISO_H_Nuclear | 0 | 0 | 0 | 0 | 0 | 0 | 0 | 0 | 0 | 0 | 0 | 0 | 0 | 0 | 0 | 0 | 0 | 0 | 0 | 0 | 0 | 0 | 0 | 0 | 0 | 0
|  | NYISO_I_Nuclear | 0 | 0 | 0 | 0 | 0 | 0 | 0 | 0 | 0 | 0 | 0 | 0 | 0 | 0 | 0 | 0 | 0 | 0 | 0 | 0 | 0 | 0 | 0 | 0 | 0 | 0
|  | NYISO_J_Nuclear | 0 | 0 | 0 | 0 | 0 | 0 | 0 | 0 | 0 | 0 | 0 | 0 | 0 | 0 | 0 | 0 | 0 | 0 | 0 | 0 | 0 | 0 | 0 | 0 | 0 | 0
|  | NYISO_K_Nuclear | 0 | 0 | 0 | 0 | 0 | 0 | 0 | 0 | 0 | 0 | 0 | 0 | 0 | 0 | 0 | 0 | 0 | 0 | 0 | 0 | 0 | 0 | 0 | 0 | 0 | 0
| Fossil* | NYISO_A_FO_Peaker_ST | 0 | 0 | 0 | 0 | 0 | 0 | 0 | 0 | 0 | 0 | 0 | 0 | 0 | 0 | 0 | 0 | 0 | 0 | 0 | 0 | 0 | 0 | 0 | 0 | 0 | 0
|  | NYISO_B_FO_Peaker_ST | 0 | 0 | 0 | 0 | 0 | 0 | 0 | 0 | 0 | 0 | 0 | 0 | 0 | 0 | 0 | 0 | 0 | 0 | 0 | 0 | 0 | 0 | 0 | 0 | 0 | 0
|  | NYISO_C_FO_Peaker_ST | 1621.5 | 1621.5 | 1621.5 | 1621.5 | 1621.5 | 1621.5 | 1621.5 | 1621.5 | 1621.5 | 1621.5 | 1621.5 | 1621.5 | 823.4 | 823.4 | 823.4 | 823.4 | 0 | 0 | 0 | 0 | 0 | 0 | 0 | 0 | 0 | 0
|  | NYISO_D_FO_Peaker_ST | 0 | 0 | 0 | 0 | 0 | 0 | 0 | 0 | 0 | 0 | 0 | 0 | 0 | 0 | 0 | 0 | 0 | 0 | 0 | 0 | 0 | 0 | 0 | 0 | 0 | 0
|  | NYISO_E_FO_Peaker_ST | 0 | 0 | 0 | 0 | 0 | 0 | 0 | 0 | 0 | 0 | 0 | 0 | 0 | 0 | 0 | 0 | 0 | 0 | 0 | 0 | 0 | 0 | 0 | 0 | 0 | 0
|  | NYISO_F_FO_Peaker_ST | 0 | 0 | 0 | 0 | 0 | 0 | 0 | 0 | 0 | 0 | 0 | 0 | 0 | 0 | 0 | 0 | 0 | 0 | 0 | 0 | 0 | 0 | 0 | 0 | 0 | 0
|  | NYISO_G_FO_Peaker_ST | 0 | 0 | 0 | 0 | 0 | 0 | 0 | 0 | 0 | 0 | 0 | 0 | 0 | 0 | 0 | 0 | 0 | 0 | 0 | 0 | 0 | 0 | 0 | 0 | 0 | 0
|  | NYISO_H_FO_Peaker_ST | 0 | 0 | 0 | 0 | 0 | 0 | 0 | 0 | 0 | 0 | 0 | 0 | 0 | 0 | 0 | 0 | 0 | 0 | 0 | 0 | 0 | 0 | 0 | 0 | 0 | 0
|  | NYISO_I_FO_Peaker_ST | 0 | 0 | 0 | 0 | 0 | 0 | 0 | 0 | 0 | 0 | 0 | 0 | 0 | 0 | 0 | 0 | 0 | 0 | 0 | 0 | 0 | 0 | 0 | 0 | 0 | 0
|  | NYISO_J_FO_Peaker_ST | 0 | 0 | 0 | 0 | 0 | 0 | 0 | 0 | 0 | 0 | 0 | 0 | 0 | 0 | 0 | 0 | 0 | 0 | 0 | 0 | 0 | 0 | 0 | 0 | 0 | 0
|  | NYISO_K_FO_Peaker_ST | 0 | 0 | 0 | 0 | 0 | 0 | 0 | 0 | 0 | 0 | 0 | 0 | 0 | 0 | 0 | 0 | 0 | 0 | 0 | 0 | 0 | 0 | 0 | 0 | 0 | 0
|  | NYISO_A_FO_Peaker_CT | 0 | 0 | 0 | 0 | 0 | 0 | 0 | 0 | 0 | 0 | 0 | 0 | 0 | 0 | 0 | 0 | 0 | 0 | 0 | 0 | 0 | 0 | 0 | 0 | 0 | 0
|  | NYISO_B_FO_Peaker_CT | 0 | 0 | 0 | 0 | 0 | 0 | 0 | 0 | 0 | 0 | 0 | 0 | 0 | 0 | 0 | 0 | 0 | 0 | 0 | 0 | 0 | 0 | 0 | 0 | 0 | 0
|  | NYISO_C_FO_Peaker_CT | 0 | 0 | 0 | 0 | 0 | 0 | 0 | 0 | 0 | 0 | 0 | 0 | 0 | 0 | 0 | 0 | 0 | 0 | 0 | 0 | 0 | 0 | 0 | 0 | 0 | 0
|  | NYISO_D_FO_Peaker_CT | 0 | 0 | 0 | 0 | 0 | 0 | 0 | 0 | 0 | 0 | 0 | 0 | 0 | 0 | 0 | 0 | 0 | 0 | 0 | 0 | 0 | 0 | 0 | 0 | 0 | 0
|  | NYISO_E_FO_Peaker_CT | 0 | 0 | 0 | 0 | 0 | 0 | 0 | 0 | 0 | 0 | 0 | 0 | 0 | 0 | 0 | 0 | 0 | 0 | 0 | 0 | 0 | 0 | 0 | 0 | 0 | 0
|  | NYISO_F_FO_Peaker_CT | 0 | 0 | 0 | 0 | 0 | 0 | 0 | 0 | 0 | 0 | 0 | 0 | 0 | 0 | 0 | 0 | 0 | 0 | 0 | 0 | 0 | 0 | 0 | 0 | 0 | 0
|  | NYISO_G_FO_Peaker_CT | 0 | 0 | 0 | 0 | 0 | 0 | 0 | 0 | 0 | 0 | 0 | 0 | 0 | 0 | 0 | 0 | 0 | 0 | 0 | 0 | 0 | 0 | 0 | 0 | 0 | 0
|  | NYISO_H_FO_Peaker_CT | 0 | 0 | 0 | 0 | 0 | 0 | 0 | 0 | 0 | 0 | 0 | 0 | 0 | 0 | 0 | 0 | 0 | 0 | 0 | 0 | 0 | 0 | 0 | 0 | 0 | 0
|  | NYISO_I_FO_Peaker_CT | 0 | 0 | 0 | 0 | 0 | 0 | 0 | 0 | 0 | 0 | 0 | 0 | 0 | 0 | 0 | 0 | 0 | 0 | 0 | 0 | 0 | 0 | 0 | 0 | 0 | 0
|  | NYISO_J_FO_Peaker_CT | 0 | 0 | 0 | 0 | 0 | 0 | 0 | 0 | 0 | 0 | 0 | 0 | 0 | 0 | 0 | 0 | 0 | 0 | 0 | 0 | 0 | 0 | 0 | 0 | 0 | 0
|  | NYISO_K_FO_Peaker_CT | 1118.6 | 1083.1 | 1083.1 | 1083.1 | 1083.1 | 1083.1 | 1064.6 | 1020.2 | 920.4 | 907.9 | 639.5 | 382 | 382 | 382 | 382 | 382 | 382 | 382 | 382 | 382 | 365.5 | 365.5 | 365.5 | 365.5 | 365.5 | 138.5
|  | NYISO_A_Gas_CCGT | 387.6 | 387.6 | 387.6 | 387.6 | 387.6 | 387.6 | 387.6 | 387.6 | 387.6 | 387.6 | 387.6 | 387.6 | 387.6 | 387.6 | 387.6 | 387.6 | 387.6 | 387.6 | 387.6 | 387.6 | 387.6 | 387.6 | 387.6 | 387.6 | 387.6 | 387.6
|  | NYISO_B_Gas_CCGT | 110 | 110 | 110 | 110 | 110 | 110 | 110 | 110 | 110 | 110 | 110 | 110 | 110 | 110 | 110 | 110 | 110 | 110 | 110 | 110 | 110 | 110 | 110 | 110 | 110 | 110
|  | NYISO_C_Gas_CCGT | 1237.7 | 1237.7 | 1237.7 | 1237.7 | 1237.7 | 1237.7 | 1237.7 | 1237.7 | 1237.7 | 1237.7 | 1237.7 | 1237.7 | 1237.7 | 1237.7 | 1237.7 | 1237.7 | 1237.7 | 1237.7 | 1237.7 | 1237.7 | 1237.7 | 1237.7 | 1237.7 | 1237.7 | 1237.7 | 1237.7
|  | NYISO_D_Gas_CCGT | 315.4 | 315.4 | 315.4 | 315.4 | 315.4 | 315.4 | 315.4 | 315.4 | 315.4 | 315.4 | 315.4 | 315.4 | 315.4 | 315.4 | 315.4 | 315.4 | 315.4 | 315.4 | 315.4 | 315.4 | 315.4 | 315.4 | 315.4 | 315.4 | 315.4 | 315.4
|  | NYISO_E_Gas_CCGT | 184.2 | 184.2 | 184.2 | 184.2 | 184.2 | 184.2 | 184.2 | 184.2 | 184.2 | 184.2 | 184.2 | 184.2 | 184.2 | 184.2 | 184.2 | 184.2 | 184.2 | 184.2 | 184.2 | 184.2 | 184.2 | 184.2 | 184.2 | 184.2 | 184.2 | 184.2
|  | NYISO_F_Gas_CCGT | 3017.9 | 3017.9 | 3017.9 | 3017.9 | 3017.9 | 3017.9 | 3017.9 | 3017.9 | 3017.9 | 3017.9 | 3017.9 | 3017.9 | 3017.9 | 3017.9 | 3017.9 | 3017.9 | 3017.9 | 3017.9 | 3017.9 | 3017.9 | 3017.9 | 3017.9 | 3017.9 | 3017.9 | 3017.9 | 3017.9
|  | NYISO_G_Gas_CCGT | 1681.1 | 1681.1 | 1681.1 | 1681.1 | 1681.1 | 1681.1 | 1681.1 | 1681.1 | 1681.1 | 1681.1 | 1681.1 | 1681.1 | 1681.1 | 1681.1 | 1681.1 | 1681.1 | 1681.1 | 1681.1 | 1681.1 | 1681.1 | 1681.1 | 1681.1 | 1681.1 | 1681.1 | 1681.1 | 1681.1
|  | NYISO_H_Gas_CCGT | 0 | 0 | 0 | 0 | 0 | 0 | 0 | 0 | 0 | 0 | 0 | 0 | 0 | 0 | 0 | 0 | 0 | 0 | 0 | 0 | 0 | 0 | 0 | 0 | 0 | 0
|  | NYISO_I_Gas_CCGT | 0 | 0 | 0 | 0 | 0 | 0 | 0 | 0 | 0 | 0 | 0 | 0 | 0 | 0 | 0 | 0 | 0 | 0 | 0 | 0 | 0 | 0 | 0 | 0 | 0 | 0
|  | NYISO_J_Gas_CCGT | 3296.9 | 3296.9 | 3296.9 | 3296.9 | 3296.9 | 3296.9 | 3296.9 | 3296.9 | 3296.9 | 3296.9 | 3296.9 | 3296.9 | 3296.9 | 3296.9 | 3296.9 | 3296.9 | 3296.9 | 3296.9 | 3296.9 | 3296.9 | 3296.9 | 3296.9 | 3296.9 | 3296.9 | 3296.9 | 3296.9
|  | NYISO_K_Gas_CCGT | 612.4 | 612.4 | 612.4 | 612.4 | 612.4 | 612.4 | 612.4 | 612.4 | 612.4 | 612.4 | 612.4 | 612.4 | 612.4 | 612.4 | 612.4 | 612.4 | 612.4 | 612.4 | 612.4 | 612.4 | 612.4 | 612.4 | 612.4 | 612.4 | 612.4 | 589.2
|  | NYISO_A_Gas_Peaker_ST | 41.9 | 19.5 | 19.5 | 19.5 | 0 | 0 | 0 | 0 | 0 | 0 | 0 | 0 | 0 | 0 | 0 | 0 | 0 | 0 | 0 | 0 | 0 | 0 | 0 | 0 | 0 | 0
|  | NYISO_B_Gas_Peaker_ST | 12.5 | 12.5 | 12.5 | 12.5 | 12.5 | 12.5 | 12.5 | 12.5 | 12.5 | 12.5 | 12.5 | 12.5 | 12.5 | 12.5 | 12.5 | 12.5 | 12.5 | 12.5 | 12.5 | 12.5 | 12.5 | 12.5 | 12.5 | 12.5 | 12.5 | 12.5
|  | NYISO_C_Gas_Peaker_ST | 24 | 0 | 0 | 0 | 0 | 0 | 0 | 0 | 0 | 0 | 0 | 0 | 0 | 0 | 0 | 0 | 0 | 0 | 0 | 0 | 0 | 0 | 0 | 0 | 0 | 0
|  | NYISO_D_Gas_Peaker_ST | 0 | 0 | 0 | 0 | 0 | 0 | 0 | 0 | 0 | 0 | 0 | 0 | 0 | 0 | 0 | 0 | 0 | 0 | 0 | 0 | 0 | 0 | 0 | 0 | 0 | 0
|  | NYISO_E_Gas_Peaker_ST | 0 | 0 | 0 | 0 | 0 | 0 | 0 | 0 | 0 | 0 | 0 | 0 | 0 | 0 | 0 | 0 | 0 | 0 | 0 | 0 | 0 | 0 | 0 | 0 | 0 | 0
|  | NYISO_F_Gas_Peaker_ST | 0 | 0 | 0 | 0 | 0 | 0 | 0 | 0 | 0 | 0 | 0 | 0 | 0 | 0 | 0 | 0 | 0 | 0 | 0 | 0 | 0 | 0 | 0 | 0 | 0 | 0
|  | NYISO_G_Gas_Peaker_ST | 2823.9 | 2549.8 | 2549.8 | 2327.7 | 2327.7 | 2327.7 | 2327.7 | 2327.7 | 1745.7 | 1745.7 | 0 | 0 | 0 | 0 | 0 | 0 | 0 | 0 | 0 | 0 | 0 | 0 | 0 | 0 | 0 | 0
|  | NYISO_H_Gas_Peaker_ST | 0 | 0 | 0 | 0 | 0 | 0 | 0 | 0 | 0 | 0 | 0 | 0 | 0 | 0 | 0 | 0 | 0 | 0 | 0 | 0 | 0 | 0 | 0 | 0 | 0 | 0
|  | NYISO_I_Gas_Peaker_ST | 0 | 0 | 0 | 0 | 0 | 0 | 0 | 0 | 0 | 0 | 0 | 0 | 0 | 0 | 0 | 0 | 0 | 0 | 0 | 0 | 0 | 0 | 0 | 0 | 0 | 0
|  | NYISO_J_Gas_Peaker_ST | 3838.6 | 2082.1 | 2082.1 | 2082.1 | 2082.1 | 2082.1 | 325.6 | 325.6 | 325.6 | 325.6 | 325.6 | 325.6 | 325.6 | 325.6 | 325.6 | 325.6 | 325.6 | 325.6 | 325.6 | 325.6 | 325.6 | 325.6 | 325.6 | 325.6 | 325.6 | 325.6
|  | NYISO_K_Gas_Peaker_ST | 2274.1 | 1518.6 | 1518.6 | 1301.25 | 1301.25 | 1301.25 | 724.9 | 724.9 | 328.4 | 328.4 | 328.4 | 328.4 | 328.4 | 0 | 0 | 0 | 0 | 0 | 0 | 0 | 0 | 0 | 0 | 0 | 0 | 0
|  | NYISO_A_Gas_Peaker_CT | 40.4 | 40.4 | 40.4 | 40.4 | 40.4 | 40.4 | 40.4 | 40.4 | 40.4 | 40.4 | 40.4 | 40.4 | 40.4 | 40.4 | 40.4 | 40.4 | 40.4 | 40.4 | 40.4 | 40.4 | 40.4 | 40.4 | 40.4 | 40.4 | 40.4 | 40.4
|  | NYISO_B_Gas_Peaker_CT | 0 | 0 | 0 | 0 | 0 | 0 | 0 | 0 | 0 | 0 | 0 | 0 | 0 | 0 | 0 | 0 | 0 | 0 | 0 | 0 | 0 | 0 | 0 | 0 | 0 | 0
|  | NYISO_C_Gas_Peaker_CT | 0 | 0 | 0 | 0 | 0 | 0 | 0 | 0 | 0 | 0 | 0 | 0 | 0 | 0 | 0 | 0 | 0 | 0 | 0 | 0 | 0 | 0 | 0 | 0 | 0 | 0
|  | NYISO_D_Gas_Peaker_CT | 0 | 0 | 0 | 0 | 0 | 0 | 0 | 0 | 0 | 0 | 0 | 0 | 0 | 0 | 0 | 0 | 0 | 0 | 0 | 0 | 0 | 0 | 0 | 0 | 0 | 0
|  | NYISO_E_Gas_Peaker_CT | 0 | 0 | 0 | 0 | 0 | 0 | 0 | 0 | 0 | 0 | 0 | 0 | 0 | 0 | 0 | 0 | 0 | 0 | 0 | 0 | 0 | 0 | 0 | 0 | 0 | 0
|  | NYISO_F_Gas_Peaker_CT | 0 | 0 | 0 | 0 | 0 | 0 | 0 | 0 | 0 | 0 | 0 | 0 | 0 | 0 | 0 | 0 | 0 | 0 | 0 | 0 | 0 | 0 | 0 | 0 | 0 | 0
|  | NYISO_G_Gas_Peaker_CT | 68.4 | 68.4 | 68.4 | 68.4 | 68.4 | 68.4 | 68.4 | 0 | 0 | 0 | 0 | 0 | 0 | 0 | 0 | 0 | 0 | 0 | 0 | 0 | 0 | 0 | 0 | 0 | 0 | 0
|  | NYISO_H_Gas_Peaker_CT | 0 | 0 | 0 | 0 | 0 | 0 | 0 | 0 | 0 | 0 | 0 | 0 | 0 | 0 | 0 | 0 | 0 | 0 | 0 | 0 | 0 | 0 | 0 | 0 | 0 | 0
|  | NYISO_I_Gas_Peaker_CT | 0 | 0 | 0 | 0 | 0 | 0 | 0 | 0 | 0 | 0 | 0 | 0 | 0 | 0 | 0 | 0 | 0 | 0 | 0 | 0 | 0 | 0 | 0 | 0 | 0 | 0
|  | NYISO_J_Gas_Peaker_CT | 1588.1 | 1588.1 | 1588.1 | 1588.1 | 1588.1 | 1588.1 | 1588.1 | 1309.1 | 1023.2 | 1023.2 | 1023.2 | 1023.2 | 1023.2 | 1023.2 | 1023.2 | 1023.2 | 1023.2 | 1023.2 | 1023.2 | 1023.2 | 1023.2 | 1023.2 | 1023.2 | 1023.2 | 1023.2 | 1023.2
|  | NYISO_K_Gas_Peaker_CT | 803.4 | 797.1 | 797.1 | 794.3 | 794.3 | 794.3 | 693 | 537.8 | 537.8 | 537.8 | 535 | 535 | 535 | 535 | 535 | 535 | 535 | 535 | 535 | 535 | 535 | 535 | 535 | 535 | 535 | 535
| Bioenergy** | NYISO_A_Biomass_existing | 54.2 | 54.2 | 54.2 | 54.2 | 54.2 | 54.2 | 54.2 | 54.2 | 54.2 | 54.2 | 54.2 | 54.2 | 54.2 | 54.2 | 54.2 | 54.2 | 54.2 | 54.2 | 54.2 | 54.2 | 54.2 | 54.2 | 54.2 | 54.2 | 54.2 | 54.2
|  | NYISO_B_Biomass_existing | 11.2 | 11.2 | 11.2 | 11.2 | 11.2 | 11.2 | 11.2 | 11.2 | 11.2 | 11.2 | 11.2 | 11.2 | 11.2 | 11.2 | 11.2 | 11.2 | 11.2 | 11.2 | 11.2 | 11.2 | 11.2 | 11.2 | 11.2 | 11.2 | 11.2 | 11.2
|  | NYISO_C_Biomass_existing | 42.9 | 42.9 | 42.9 | 42.9 | 42.9 | 42.9 | 42.9 | 42.9 | 42.9 | 42.9 | 42.9 | 42.9 | 42.9 | 42.9 | 42.9 | 42.9 | 42.9 | 42.9 | 42.9 | 42.9 | 42.9 | 42.9 | 42.9 | 42.9 | 42.9 | 42.9
|  | NYISO_D_Biomass_existing | 6.4 | 6.4 | 6.4 | 6.4 | 6.4 | 6.4 | 6.4 | 6.4 | 6.4 | 6.4 | 6.4 | 6.4 | 6.4 | 6.4 | 6.4 | 6.4 | 6.4 | 6.4 | 6.4 | 6.4 | 6.4 | 6.4 | 6.4 | 6.4 | 6.4 | 6.4
|  | NYISO_E_Biomass_existing | 9.6 | 9.6 | 9.6 | 9.6 | 9.6 | 9.6 | 9.6 | 9.6 | 9.6 | 9.6 | 9.6 | 9.6 | 9.6 | 9.6 | 9.6 | 9.6 | 9.6 | 9.6 | 9.6 | 9.6 | 9.6 | 9.6 | 9.6 | 9.6 | 9.6 | 9.6
|  | NYISO_F_Biomass_existing | 25.6 | 25.6 | 25.6 | 25.6 | 25.6 | 25.6 | 25.6 | 25.6 | 25.6 | 25.6 | 25.6 | 25.6 | 25.6 | 25.6 | 25.6 | 25.6 | 25.6 | 25.6 | 25.6 | 25.6 | 25.6 | 25.6 | 25.6 | 25.6 | 25.6 | 25.6
|  | NYISO_G_Biomass_existing | 6.2 | 6.2 | 6.2 | 6.2 | 6.2 | 6.2 | 6.2 | 6.2 | 6.2 | 6.2 | 6.2 | 6.2 | 6.2 | 6.2 | 6.2 | 6.2 | 6.2 | 6.2 | 6.2 | 6.2 | 6.2 | 6.2 | 6.2 | 0 | 0 | 0
|  | NYISO_H_Biomass_existing | 52.1 | 52.1 | 52.1 | 52.1 | 52.1 | 52.1 | 52.1 | 52.1 | 52.1 | 52.1 | 52.1 | 52.1 | 52.1 | 52.1 | 52.1 | 52.1 | 52.1 | 52.1 | 52.1 | 52.1 | 0 | 0 | 0 | 0 | 0 | 0
|  | NYISO_K_Biomass_existing | 121.5 | 121.5 | 121.5 | 121.5 | 121.5 | 121.5 | 121.5 | 121.5 | 121.5 | 121.5 | 121.5 | 121.5 | 121.5 | 121.5 | 121.5 | 121.5 | 121.5 | 121.5 | 121.5 | 121.5 | 121.5 | 121.5 | 121.5 | 121.5 | 121.5 | 32.5
| Variable Renewable*** | NYISO_A_Solar_Existing | 83.993 | 223.993 | 223.993 | 412.993 | 412.993 | 412.993 | 412.993 | 412.993 | 412.993 | 412.993 | 412.993 | 412.993 | 412.993 | 412.993 | 412.993 | 412.993 | 412.993 | 412.993 | 412.993 | 412.993 | 412.993 | 412.993 | 412.993 | 412.993 | 412.993 | 412.993
|  | NYISO_B_Solar_Existing | 0 | 234.5 | 234.5 | 234.5 | 503.3 | 503.3 | 503.3 | 503.3 | 503.3 | 503.3 | 503.3 | 503.3 | 503.3 | 503.3 | 503.3 | 503.3 | 503.3 | 503.3 | 503.3 | 503.3 | 503.3 | 503.3 | 503.3 | 503.3 | 503.3 | 503.3
|  | NYISO_C_Solar_Existing | 219.893 | 590.641 | 604.641 | 695.501 | 724.901 | 1003.501 | 1003.501 | 1003.501 | 1003.501 | 1003.501 | 1003.501 | 1003.501 | 1003.501 | 1003.501 | 1003.501 | 1003.501 | 1003.501 | 1003.501 | 1003.501 | 1003.501 | 1003.501 | 1003.501 | 1003.501 | 1003.501 | 1003.501 | 1003.501
|  | NYISO_D_Solar_Existing | 0 | 119 | 119 | 434 | 434 | 630 | 630 | 630 | 630 | 630 | 630 | 630 | 630 | 630 | 630 | 630 | 630 | 630 | 630 | 630 | 630 | 630 | 630 | 630 | 630 | 630
|  | NYISO_E_Solar_Existing | 297.507 | 595.007 | 595.007 | 763.007 | 1022.007 | 1074.507 | 1074.507 | 1074.507 | 1074.507 | 1074.507 | 1074.507 | 1074.507 | 1074.507 | 1074.507 | 1074.507 | 1074.507 | 1074.507 | 1074.507 | 1074.507 | 1074.507 | 1074.507 | 1074.507 | 1074.507 | 1074.507 | 1074.507 | 1074.507
|  | NYISO_F_Solar_Existing | 269.986 | 269.986 | 297.986 | 297.986 | 297.986 | 427.486 | 427.486 | 427.486 | 427.486 | 427.486 | 427.486 | 427.486 | 427.486 | 427.486 | 427.486 | 427.486 | 427.486 | 427.486 | 427.486 | 427.486 | 427.486 | 427.486 | 427.486 | 427.486 | 427.486 | 427.486
|  | NYISO_G_Solar_Existing | 21 | 91 | 91 | 91 | 112 | 112 | 112 | 112 | 112 | 112 | 112 | 112 | 112 | 112 | 112 | 112 | 112 | 112 | 112 | 112 | 112 | 112 | 112 | 112 | 112 | 112
|  | NYISO_H_Solar_Existing | 0 | 0 | 0 | 0 | 0 | 0 | 0 | 0 | 0 | 0 | 0 | 0 | 0 | 0 | 0 | 0 | 0 | 0 | 0 | 0 | 0 | 0 | 0 | 0 | 0 | 0
|  | NYISO_I_Solar_Existing | 0 | 0 | 0 | 0 | 0 | 0 | 0 | 0 | 0 | 0 | 0 | 0 | 0 | 0 | 0 | 0 | 0 | 0 | 0 | 0 | 0 | 0 | 0 | 0 | 0 | 0
|  | NYISO_J_Solar_Existing | 0 | 0 | 0 | 0 | 0 | 0 | 0 | 0 | 0 | 0 | 0 | 0 | 0 | 0 | 0 | 0 | 0 | 0 | 0 | 0 | 0 | 0 | 0 | 0 | 0 | 0
|  | NYISO_K_Solar_Existing | 54.4 | 54.4 | 54.4 | 54.4 | 54.4 | 54.4 | 54.4 | 54.4 | 54.4 | 54.4 | 54.4 | 54.4 | 54.4 | 54.4 | 54.4 | 54.4 | 54.4 | 54.4 | 54.4 | 54.4 | 54.4 | 54.4 | 54.4 | 54.4 | 54.4 | 54.4
|  | NYISO_A_Wind_Existing | 351.898 | 351.898 | 422.248 | 422.248 | 422.248 | 422.248 | 422.248 | 422.248 | 422.248 | 422.248 | 422.248 | 422.248 | 422.248 | 422.248 | 422.248 | 422.248 | 422.248 | 422.248 | 422.248 | 422.248 | 422.248 | 422.248 | 422.248 | 422.248 | 422.248 | 422.248
|  | NYISO_B_Wind_Existing | 0 | 0 | 0 | 0 | 0 | 0 | 0 | 0 | 0 | 0 | 0 | 0 | 0 | 0 | 0 | 0 | 0 | 0 | 0 | 0 | 0 | 0 | 0 | 0 | 0 | 0
|  | NYISO_C_Wind_Existing | 1119.803 | 1119.803 | 1208.003 | 1208.003 | 1208.003 | 1208.003 | 1208.003 | 1208.003 | 1208.003 | 1208.003 | 1208.003 | 1208.003 | 1208.003 | 1208.003 | 1208.003 | 1208.003 | 1208.003 | 1208.003 | 1208.003 | 1208.003 | 1208.003 | 1208.003 | 1208.003 | 1208.003 | 1208.003 | 1208.003
|  | NYISO_D_Wind_Existing | 1047.09 | 1047.09 | 1316.94 | 1316.94 | 1316.94 | 1316.94 | 1316.94 | 1316.94 | 1316.94 | 1316.94 | 1316.94 | 1316.94 | 1316.94 | 1316.94 | 1316.94 | 1316.94 | 1316.94 | 1316.94 | 1316.94 | 1316.94 | 1316.94 | 1316.94 | 1316.94 | 1316.94 | 1316.94 | 1316.94
|  | NYISO_E_Wind_Existing | 648.771 | 648.771 | 648.771 | 648.771 | 648.771 | 648.771 | 648.771 | 648.771 | 648.771 | 648.771 | 648.771 | 648.771 | 648.771 | 648.771 | 648.771 | 648.771 | 648.771 | 648.771 | 648.771 | 648.771 | 648.771 | 648.771 | 648.771 | 648.771 | 648.771 | 648.771
|  | NYISO_F_Wind_Existing | 0 | 0 | 0 | 0 | 0 | 0 | 0 | 0 | 0 | 0 | 0 | 0 | 0 | 0 | 0 | 0 | 0 | 0 | 0 | 0 | 0 | 0 | 0 | 0 | 0 | 0
|  | NYISO_J_Wind_Offshore | 0 | 0 | 0 | 0 | 0 | 0 | 0 | 0 | 0 | 0 | 0 | 0 | 0 | 0 | 0 | 0 | 0 | 0 | 0 | 0 | 0 | 0 | 0 | 0 | 0 | 0
|  | NYISO_K_Wind_Offshore | 0 | 0 | 0 | 0 | 0 | 0 | 0 | 0 | 0 | 0 | 0 | 0 | 0 | 0 | 0 | 0 | 0 | 0 | 0 | 0 | 0 | 0 | 0 | 0 | 0 | 0
| Hydro | NYISO_A_Hydro | 2439.7 | 2439.7 | 2439.7 | 2439.7 | 2439.7 | 2439.7 | 2439.7 | 2439.7 | 2439.7 | 2439.7 | 2439.7 | 2439.7 | 2439.7 | 2439.7 | 2439.7 | 2439.7 | 2439.7 | 2439.7 | 2439.7 | 2439.7 | 2439.7 | 2439.7 | 2439.7 | 2439.7 | 2439.7 | 2439.7
|  | NYISO_B_Hydro | 63.8 | 63.8 | 63.8 | 63.8 | 63.8 | 63.8 | 63.8 | 63.8 | 63.8 | 63.8 | 63.8 | 63.8 | 63.8 | 63.8 | 63.8 | 63.8 | 63.8 | 63.8 | 63.8 | 63.8 | 63.8 | 63.8 | 63.8 | 63.8 | 63.8 | 63.8
|  | NYISO_C_Hydro | 108.4 | 108.4 | 108.4 | 108.4 | 108.4 | 108.4 | 108.4 | 108.4 | 108.4 | 108.4 | 108.4 | 108.4 | 108.4 | 108.4 | 108.4 | 108.4 | 108.4 | 108.4 | 108.4 | 108.4 | 108.4 | 108.4 | 108.4 | 108.4 | 108.4 | 108.4
|  | NYISO_D_Hydro | 914.8 | 914.8 | 914.8 | 914.8 | 914.8 | 914.8 | 914.8 | 914.8 | 914.8 | 914.8 | 914.8 | 914.8 | 914.8 | 914.8 | 914.8 | 914.8 | 914.8 | 914.8 | 914.8 | 914.8 | 914.8 | 914.8 | 914.8 | 914.8 | 914.8 | 914.8
|  | NYISO_E_Hydro | 365.3 | 365.3 | 365.3 | 365.3 | 365.3 | 365.3 | 365.3 | 365.3 | 365.3 | 365.3 | 365.3 | 365.3 | 365.3 | 365.3 | 365.3 | 365.3 | 365.3 | 365.3 | 365.3 | 365.3 | 365.3 | 365.3 | 365.3 | 365.3 | 365.3 | 365.3
|  | NYISO_F_Hydro | 302.6 | 302.6 | 302.6 | 302.6 | 302.6 | 302.6 | 302.6 | 302.6 | 302.6 | 302.6 | 302.6 | 302.6 | 302.6 | 302.6 | 302.6 | 302.6 | 302.6 | 302.6 | 302.6 | 302.6 | 302.6 | 302.6 | 302.6 | 302.6 | 302.6 | 302.6
|  | NYISO_G_Hydro | 70.7 | 70.7 | 70.7 | 70.7 | 70.7 | 70.7 | 70.7 | 70.7 | 70.7 | 70.7 | 70.7 | 70.7 | 70.7 | 70.7 | 70.7 | 70.7 | 70.7 | 70.7 | 70.7 | 70.7 | 70.7 | 70.7 | 70.7 | 70.7 | 70.7 | 70.7
|  | NYISO_H_Hydro | 0 | 0 | 0 | 0 | 0 | 0 | 0 | 0 | 0 | 0 | 0 | 0 | 0 | 0 | 0 | 0 | 0 | 0 | 0 | 0 | 0 | 0 | 0 | 0 | 0 | 0
|  | NYISO_I_Hydro | 0 | 0 | 0 | 0 | 0 | 0 | 0 | 0 | 0 | 0 | 0 | 0 | 0 | 0 | 0 | 0 | 0 | 0 | 0 | 0 | 0 | 0 | 0 | 0 | 0 | 0
| Storage | NYISO_A_PS | 240 | 240 | 240 | 240 | 240 | 240 | 240 | 240 | 240 | 240 | 240 | 240 | 240 | 240 | 240 | 240 | 240 | 240 | 240 | 240 | 240 | 240 | 240 | 240 | 240 | 240
|  | NYISO_B_PS | 0 | 0 | 0 | 0 | 0 | 0 | 0 | 0 | 0 | 0 | 0 | 0 | 0 | 0 | 0 | 0 | 0 | 0 | 0 | 0 | 0 | 0 | 0 | 0 | 0 | 0
|  | NYISO_C_PS | 0 | 0 | 0 | 0 | 0 | 0 | 0 | 0 | 0 | 0 | 0 | 0 | 0 | 0 | 0 | 0 | 0 | 0 | 0 | 0 | 0 | 0 | 0 | 0 | 0 | 0
|  | NYISO_D_PS | 0 | 0 | 0 | 0 | 0 | 0 | 0 | 0 | 0 | 0 | 0 | 0 | 0 | 0 | 0 | 0 | 0 | 0 | 0 | 0 | 0 | 0 | 0 | 0 | 0 | 0
|  | NYISO_E_PS | 0 | 0 | 0 | 0 | 0 | 0 | 0 | 0 | 0 | 0 | 0 | 0 | 0 | 0 | 0 | 0 | 0 | 0 | 0 | 0 | 0 | 0 | 0 | 0 | 0 | 0
|  | NYISO_F_PS | 1167 | 1167 | 1167 | 1167 | 1167 | 1167 | 1167 | 1167 | 1167 | 1167 | 1167 | 1167 | 1167 | 1167 | 1167 | 1167 | 1167 | 1167 | 1167 | 1167 | 1167 | 1167 | 1167 | 1167 | 1167 | 1167
|  | NYISO_G_PS | 0 | 0 | 0 | 0 | 0 | 0 | 0 | 0 | 0 | 0 | 0 | 0 | 0 | 0 | 0 | 0 | 0 | 0 | 0 | 0 | 0 | 0 | 0 | 0 | 0 | 0
|  | NYISO_H_PS | 0 | 0 | 0 | 0 | 0 | 0 | 0 | 0 | 0 | 0 | 0 | 0 | 0 | 0 | 0 | 0 | 0 | 0 | 0 | 0 | 0 | 0 | 0 | 0 | 0 | 0
|  | NYISO_I_PS | 0 | 0 | 0 | 0 | 0 | 0 | 0 | 0 | 0 | 0 | 0 | 0 | 0 | 0 | 0 | 0 | 0 | 0 | 0 | 0 | 0 | 0 | 0 | 0 | 0 | 0
|  | NYISO_J_PS | 0 | 0 | 0 | 0 | 0 | 0 | 0 | 0 | 0 | 0 | 0 | 0 | 0 | 0 | 0 | 0 | 0 | 0 | 0 | 0 | 0 | 0 | 0 | 0 | 0 | 0
|  | NYISO_K_PS | 0 | 0 | 0 | 0 | 0 | 0 | 0 | 0 | 0 | 0 | 0 | 0 | 0 | 0 | 0 | 0 | 0 | 0 | 0 | 0 | 0 | 0 | 0 | 0 | 0 | 0
Notes:
*Projected impacts of DEC NOx sourced from NYISO Gold Book 2024
**The "bioenergy" category is an aggregated resource that represents existing landfill gas generating capacity and waste-to-energy plant capacity.
***Planned renewable builds derived from CES procurements through Q1 2025

## Retirement Inputs
Draft New York State Energy Plan, 2025
Retirement Inputs
This tab contains expected lifetime assumptions by resource category.
Lifetime Assumptions by Resource Category
Lifetime Assumptions
| Resource Category | Lifetime (years)*
| Hydro | Indefinite
| Wind | Indefinite
| Solar | Indefinite
| Nuclear | 60 / Indefinite **
| Biomass | 60
| Storage | Indefinite
| Fuel Oil Peaker*** | 60
| Gas CCGT | 60
| Gas Peaker*** | 60
Notes:
* Resources with "indefinite" lifetimes are assumed to remain online throughout the study period.
** The license expiration of upstate nuclear units is determined as part of scenario definitions.
***Select units in NYISO zones J and K that are expected to retire as a result of the DEC NOx emissions rule are assumed offline by the start of 2025, based on the 2024 Gold Book. Units that hit their 60 year lifetime threshold by 2025 but that have not yet announced retirement plans are kept online through model year 2025, due to the time it takes to complete retirement studies. The 60-year retirement threshold is not enforced in downstate NY until 2035, to ensure local reliability is maintained in the near term. This analysis enforced LCRs in each capacity zone but did not study more detailed local reliability issues.

## Resource Costs
Draft New York State Energy Plan, 2025
Resource Costs
This tab contains resource costs, including LCOE by resource with and without transmission upgrade costs; overnight capital costs; fixed operating and maintenance costs; interconnection costs, and transmission upgrade costs for renewable deliverability.
Notes
Potentials included here exclude any existing and near-term planned capacity additions
All costs provided on a $/kW or $/kW-yr basis are expressed per kW of AC capacity
Levelized Cost of Energy - Excl. Transmission Upgrade Costs (2022 $/MWh)
|  | RESOLVE Resource Name | Type | 2040 Potential | 2025 | 2026 | 2027 | 2028 | 2029 | 2030 | 2031 | 2032 | 2033 | 2034 | 2035 | 2036 | 2037 | 2038 | 2039 | 2040 | 2041 | 2042 | 2043 | 2044 | 2045 | 2046 | 2047 | 2048 | 2049 | 2050
|  | NYISO_A_Wind | Wind | 1029.2393 | 72.1363 | 72.8427 | 73.5513 | 73.5513 | 73.5513 | 73.5513 | 73.5513 | 73.5513 | 73.5513 | 73.5513 | 73.5513 | 73.5513 | 73.5513 | 73.5513 | 73.5513 | 73.5513 | 73.5513 | 73.5513 | 73.5513 | 73.5513 | 73.5513 | 73.5513 | 73.5513 | 73.5513 | 73.5513 | 73.5513
|  | NYISO_B_Wind | Wind | 193.8175 | 67.7051 | 68.3747 | 69.0457 | 69.0457 | 69.0457 | 69.0457 | 69.0457 | 69.0457 | 69.0457 | 69.0457 | 69.0457 | 69.0457 | 69.0457 | 69.0457 | 69.0457 | 69.0457 | 69.0457 | 69.0457 | 69.0457 | 69.0457 | 69.0457 | 69.0457 | 69.0457 | 69.0457 | 69.0457 | 69.0457
|  | NYISO_C_Wind | Wind | 605.0408 | 70.1916 | 70.8815 | 71.573 | 71.573 | 71.573 | 71.573 | 71.573 | 71.573 | 71.573 | 71.573 | 71.573 | 71.573 | 71.573 | 71.573 | 71.573 | 71.573 | 71.573 | 71.573 | 71.573 | 71.573 | 71.573 | 71.573 | 71.573 | 71.573 | 71.573 | 71.573
|  | NYISO_D_Wind | Wind | 0 | 104.7562 | 105.7068 | 106.6588 | 106.6588 | 106.6588 | 106.6588 | 106.6588 | 106.6588 | 106.6588 | 106.6588 | 106.6588 | 106.6588 | 106.6588 | 106.6588 | 106.6588 | 106.6588 | 106.6588 | 106.6588 | 106.6588 | 106.6588 | 106.6588 | 106.6588 | 106.6588 | 106.6588 | 106.6588 | 106.6588
|  | NYISO_E_Wind | Wind | 1169.4841 | 77.2764 | 78.0219 | 78.7697 | 78.7697 | 78.7697 | 78.7697 | 78.7697 | 78.7697 | 78.7697 | 78.7697 | 78.7697 | 78.7697 | 78.7697 | 78.7697 | 78.7697 | 78.7697 | 78.7697 | 78.7697 | 78.7697 | 78.7697 | 78.7697 | 78.7697 | 78.7697 | 78.7697 | 78.7697 | 78.7697
|  | NYISO_F_Wind | Wind | 779.1061 | 87.426 | 88.2448 | 89.0649 | 89.0649 | 89.0649 | 89.0649 | 89.0649 | 89.0649 | 89.0649 | 89.0649 | 89.0649 | 89.0649 | 89.0649 | 89.0649 | 89.0649 | 89.0649 | 89.0649 | 89.0649 | 89.0649 | 89.0649 | 89.0649 | 89.0649 | 89.0649 | 89.0649 | 89.0649 | 89.0649
|  | NYISO_G_Wind | Wind | 154.9963 | 96.7395 | 97.6331 | 98.5293 | 98.5293 | 98.5293 | 98.5293 | 98.5293 | 98.5293 | 98.5293 | 98.5293 | 98.5293 | 98.5293 | 98.5293 | 98.5293 | 98.5293 | 98.5293 | 98.5293 | 98.5293 | 98.5293 | 98.5293 | 98.5293 | 98.5293 | 98.5293 | 98.5293 | 98.5293 | 98.5293
|  | NYISO_K_Wind | Wind | 23.1411 | 72.52 | 73.2323 | 73.9479 | 73.9479 | 73.9479 | 73.9479 | 73.9479 | 73.9479 | 73.9479 | 73.9479 | 73.9479 | 73.9479 | 73.9479 | 73.9479 | 73.9479 | 73.9479 | 73.9479 | 73.9479 | 73.9479 | 73.9479 | 73.9479 | 73.9479 | 73.9479 | 73.9479 | 73.9479 | 73.9479
|  | NYISO_A_Wind_2 | Wind | 1422.7701 | 75.841 | 76.5838 | 77.3315 | 77.3315 | 77.3315 | 77.3315 | 77.3315 | 77.3315 | 77.3315 | 77.3315 | 77.3315 | 77.3315 | 77.3315 | 77.3315 | 77.3315 | 77.3315 | 77.3315 | 77.3315 | 77.3315 | 77.3315 | 77.3315 | 77.3315 | 77.3315 | 77.3315 | 77.3315 | 77.3315
|  | NYISO_B_Wind_2 | Wind | 690.0744 | 70.2492 | 70.9439 | 71.6417 | 71.6417 | 71.6417 | 71.6417 | 71.6417 | 71.6417 | 71.6417 | 71.6417 | 71.6417 | 71.6417 | 71.6417 | 71.6417 | 71.6417 | 71.6417 | 71.6417 | 71.6417 | 71.6417 | 71.6417 | 71.6417 | 71.6417 | 71.6417 | 71.6417 | 71.6417 | 71.6417
|  | NYISO_C_Wind_2 | Wind | 1895.4029 | 71.8174 | 72.5232 | 73.2319 | 73.2319 | 73.2319 | 73.2319 | 73.2319 | 73.2319 | 73.2319 | 73.2319 | 73.2319 | 73.2319 | 73.2319 | 73.2319 | 73.2319 | 73.2319 | 73.2319 | 73.2319 | 73.2319 | 73.2319 | 73.2319 | 73.2319 | 73.2319 | 73.2319 | 73.2319 | 73.2319
|  | NYISO_D_Wind_2 | Wind | 97.247 | 105.9979 | 106.9607 | 107.9258 | 107.9258 | 107.9258 | 107.9258 | 107.9258 | 107.9258 | 107.9258 | 107.9258 | 107.9258 | 107.9258 | 107.9258 | 107.9258 | 107.9258 | 107.9258 | 107.9258 | 107.9258 | 107.9258 | 107.9258 | 107.9258 | 107.9258 | 107.9258 | 107.9258 | 107.9258 | 107.9258
|  | NYISO_E_Wind_2 | Wind | 3260.1501 | 79.2261 | 79.9908 | 80.7592 | 80.7592 | 80.7592 | 80.7592 | 80.7592 | 80.7592 | 80.7592 | 80.7592 | 80.7592 | 80.7592 | 80.7592 | 80.7592 | 80.7592 | 80.7592 | 80.7592 | 80.7592 | 80.7592 | 80.7592 | 80.7592 | 80.7592 | 80.7592 | 80.7592 | 80.7592 | 80.7592
|  | NYISO_F_Wind_2 | Wind | 662.1956 | 90.0396 | 90.8841 | 91.7318 | 91.7318 | 91.7318 | 91.7318 | 91.7318 | 91.7318 | 91.7318 | 91.7318 | 91.7318 | 91.7318 | 91.7318 | 91.7318 | 91.7318 | 91.7318 | 91.7318 | 91.7318 | 91.7318 | 91.7318 | 91.7318 | 91.7318 | 91.7318 | 91.7318 | 91.7318 | 91.7318
|  | NYISO_G_Wind_2 | Wind | 219.3165 | 100.0399 | 100.9659 | 101.8969 | 101.8969 | 101.8969 | 101.8969 | 101.8969 | 101.8969 | 101.8969 | 101.8969 | 101.8969 | 101.8969 | 101.8969 | 101.8969 | 101.8969 | 101.8969 | 101.8969 | 101.8969 | 101.8969 | 101.8969 | 101.8969 | 101.8969 | 101.8969 | 101.8969 | 101.8969 | 101.8969
|  | NYISO_K_Wind_2 | Wind | 0 | 88.0815 | 88.7485 | 89.4154 | 89.4154 | 89.4154 | 89.4154 | 89.4154 | 89.4154 | 89.4154 | 89.4154 | 89.4154 | 89.4154 | 89.4154 | 89.4154 | 89.4154 | 89.4154 | 89.4154 | 89.4154 | 89.4154 | 89.4154 | 89.4154 | 89.4154 | 89.4154 | 89.4154 | 89.4154 | 89.4154
|  | PJM-W_Wind | Wind | 3418.8 | 69.9835 | 70.6719 | 71.362 | 71.362 | 71.362 | 71.362 | 71.362 | 71.362 | 71.362 | 71.362 | 71.362 | 71.362 | 71.362 | 71.362 | 71.362 | 71.362 | 71.362 | 71.362 | 71.362 | 71.362 | 71.362 | 71.362 | 71.362 | 71.362 | 71.362 | 71.362
|  | IESO_Wind | Wind | 3048.4 | 92.3063 | 93.0127 | 93.7213 | 93.7213 | 93.7213 | 93.7213 | 93.7213 | 93.7213 | 93.7213 | 93.7213 | 93.7213 | 93.7213 | 93.7213 | 93.7213 | 93.7213 | 93.7213 | 93.7213 | 93.7213 | 93.7213 | 93.7213 | 93.7213 | 93.7213 | 93.7213 | 93.7213 | 93.7213 | 93.7213
|  | HQ_Wind | Wind | 3348.4 | 124.9262 | 125.8768 | 126.8288 | 126.8288 | 126.8288 | 126.8288 | 126.8288 | 126.8288 | 126.8288 | 126.8288 | 126.8288 | 126.8288 | 126.8288 | 126.8288 | 126.8288 | 126.8288 | 126.8288 | 126.8288 | 126.8288 | 126.8288 | 126.8288 | 126.8288 | 126.8288 | 126.8288 | 126.8288 | 126.8288
|  | NYISO_J_Wind_Offshore | Offshore Wind | 6107.22 | 115.0959 | 122.2123 | 119.9932 | 115.9247 | 111.8539 | 107.7831 | 105.9612 | 103.8539 | 102.0457 | 100.4521 | 99.0023 | 97.5845 | 96.2626 | 95.0297 | 93.8676 | 92.7763 | 91.7694 | 90.7694 | 89.7854 | 88.8105 | 87.847 | 86.8904 | 85.9452 | 85.0114 | 84.089 | 83.1758
|  | NYISO_K_Wind_Offshore | Offshore Wind | 12599.055 | 115.0959 | 122.2123 | 119.9932 | 115.9247 | 111.8539 | 107.7831 | 105.9612 | 103.8539 | 102.0457 | 100.4521 | 99.0023 | 97.5845 | 96.2626 | 95.0297 | 93.8676 | 92.7763 | 91.7694 | 90.7694 | 89.7854 | 88.8105 | 87.847 | 86.8904 | 85.9452 | 85.0114 | 84.089 | 83.1758
|  | NYISO_J_Wind_Offshore_Floating | Offshore Wind | 10116.54 | 138.7169 | 140.7991 | 142.8858 | 142.8858 | 142.8858 | 142.8858 | 139.1233 | 134.5297 | 130.8744 | 128.0548 | 125.2374 | 123.2557 | 121.1393 | 120.8311 | 120.5251 | 120.2192 | 119.9132 | 119.605 | 119.2466 | 118.8858 | 118.5274 | 118.1712 | 117.8128 | 117.4521 | 117.0936 | 116.7374
|  | NYISO_K_Wind_Offshore_Floating | Offshore Wind | 0 | 138.7169 | 140.7991 | 142.8858 | 142.8858 | 142.8858 | 142.8858 | 139.1233 | 134.5297 | 130.8744 | 128.0548 | 125.2374 | 123.2557 | 121.1393 | 120.8311 | 120.5251 | 120.2192 | 119.9132 | 119.605 | 119.2466 | 118.8858 | 118.5274 | 118.1712 | 117.8128 | 117.4521 | 117.0936 | 116.7374
|  | NYISO_A_Solar | Solar | 5686.5533 | 63.3039 | 62.4328 | 61.6941 | 60.3406 | 59.4478 | 58.6299 | 57.835 | 57.069 | 56.47 | 55.8825 | 55.3065 | 54.742 | 54.1948 | 53.6592 | 53.1293 | 52.6109 | 52.1674 | 51.7181 | 51.2803 | 50.8311 | 50.4048 | 49.9613 | 49.5409 | 49.1031 | 48.6884 | 48.2622
|  | NYISO_B_Solar | Solar | 1481.6578 | 67.9637 | 67.0693 | 66.3133 | 64.8997 | 63.9673 | 63.1131 | 62.283 | 61.483 | 60.8574 | 60.2439 | 59.6423 | 59.0528 | 58.4814 | 57.922 | 57.3686 | 56.8272 | 56.364 | 55.8948 | 55.4376 | 54.9685 | 54.5233 | 54.0601 | 53.621 | 53.1639 | 52.7308 | 52.2856
|  | NYISO_C_Solar | Solar | 3940.8123 | 66.8665 | 65.984 | 65.2378 | 63.8446 | 62.9256 | 62.0837 | 61.2656 | 60.4771 | 59.8605 | 59.2558 | 58.6629 | 58.0819 | 57.5187 | 56.9673 | 56.4218 | 55.8883 | 55.4318 | 54.9693 | 54.5187 | 54.0563 | 53.6176 | 53.1611 | 52.7283 | 52.2777 | 51.8508 | 51.4121
|  | NYISO_D_Solar | Solar | 796.7518 | 65.4683 | 64.6006 | 63.8668 | 62.4991 | 61.5971 | 60.7707 | 59.9676 | 59.1935 | 58.5883 | 57.9947 | 57.4127 | 56.8424 | 56.2895 | 55.7482 | 55.2128 | 54.6891 | 54.2409 | 53.787 | 53.3447 | 52.8908 | 52.4601 | 52.012 | 51.5871 | 51.1448 | 50.7258 | 50.2952
|  | NYISO_E_Solar | Solar | 12415.3876 | 59.5525 | 58.7175 | 58.0087 | 56.7203 | 55.8705 | 55.092 | 54.3354 | 53.6062 | 53.036 | 52.4768 | 51.9286 | 51.3913 | 50.8705 | 50.3606 | 49.8562 | 49.3628 | 48.9406 | 48.513 | 48.0963 | 47.6687 | 47.263 | 46.8409 | 46.4406 | 46.024 | 45.6292 | 45.2235
|  | NYISO_F_Solar | Solar | 7919.526 | 61.2557 | 60.4119 | 59.6964 | 58.3857 | 57.5213 | 56.7293 | 55.9597 | 55.2179 | 54.6379 | 54.069 | 53.5113 | 52.9647 | 52.4349 | 51.9162 | 51.4031 | 50.9012 | 50.4717 | 50.0367 | 49.6128 | 49.1778 | 48.7651 | 48.3357 | 47.9285 | 47.5047 | 47.1031 | 46.6904
|  | NYISO_G_Solar | Solar | 1464.3798 | 67.1221 | 66.2554 | 65.5238 | 64.1439 | 63.2337 | 62.3999 | 61.5895 | 60.8085 | 60.1978 | 59.5989 | 59.0117 | 58.4362 | 57.8783 | 57.3322 | 56.792 | 56.2635 | 55.8114 | 55.3533 | 54.9071 | 54.449 | 54.0145 | 53.5624 | 53.1337 | 52.6874 | 52.2646 | 51.8301
|  | NYISO_H_Solar | Solar | 6.8647 | 76.8234 | 75.8918 | 75.1091 | 73.5883 | 72.5852 | 71.6662 | 70.7732 | 69.9125 | 69.2394 | 68.5793 | 67.9322 | 67.298 | 66.6832 | 66.0813 | 65.4859 | 64.9035 | 64.4052 | 63.9004 | 63.4086 | 62.9038 | 62.4249 | 61.9266 | 61.4542 | 60.9624 | 60.4964 | 60.0175
|  | NYISO_K_Solar | Solar | 453.6795 | 65.7497 | 64.9086 | 64.1991 | 62.855 | 61.9684 | 61.1562 | 60.3669 | 59.6062 | 59.0114 | 58.428 | 57.856 | 57.2955 | 56.7521 | 56.2202 | 55.694 | 55.1793 | 54.7388 | 54.2927 | 53.858 | 53.4119 | 52.9886 | 52.5482 | 52.1307 | 51.696 | 51.2842 | 50.8609
|  | NYISO_A_Solar_2 | Solar | 1850.9292 | 65.2675 | 64.4126 | 63.6903 | 62.3367 | 61.4439 | 60.626 | 59.8312 | 59.0651 | 58.4661 | 57.8786 | 57.3026 | 56.7381 | 56.1909 | 55.6553 | 55.1254 | 54.607 | 54.1635 | 53.7142 | 53.2765 | 52.8272 | 52.401 | 51.9575 | 51.537 | 51.0992 | 50.6845 | 50.2583
|  | NYISO_B_Solar_2 | Solar | 529.8296 | 69.9342 | 69.0562 | 68.3164 | 66.9028 | 65.9705 | 65.1163 | 64.2862 | 63.4861 | 62.8606 | 62.247 | 61.6455 | 61.056 | 60.4845 | 59.9251 | 59.3717 | 58.8303 | 58.3671 | 57.8979 | 57.4408 | 56.9716 | 56.5265 | 56.0633 | 55.6242 | 55.167 | 54.7339 | 54.2888
|  | NYISO_C_Solar_2 | Solar | 2172.961 | 68.4079 | 67.5382 | 66.8048 | 65.4115 | 64.4926 | 63.6507 | 62.8325 | 62.044 | 61.4274 | 60.8227 | 60.2298 | 59.6488 | 59.0856 | 58.5342 | 57.9888 | 57.4552 | 56.9987 | 56.5363 | 56.0857 | 55.6233 | 55.1845 | 54.728 | 54.2952 | 53.8446 | 53.4178 | 52.9791
|  | NYISO_D_Solar_2 | Solar | 647.612 | 66.5064 | 65.6473 | 64.9221 | 63.5545 | 62.6524 | 61.826 | 61.0229 | 60.2489 | 59.6436 | 59.05 | 58.468 | 57.8977 | 57.3448 | 56.8036 | 56.2682 | 55.7444 | 55.2963 | 54.8423 | 54.4 | 53.9461 | 53.5154 | 53.0673 | 52.6425 | 52.2002 | 51.7811 | 51.3505
|  | NYISO_E_Solar_2 | Solar | 21662.8685 | 60.3525 | 59.5241 | 58.8219 | 57.5335 | 56.6837 | 55.9052 | 55.1486 | 54.4194 | 53.8493 | 53.29 | 52.7418 | 52.2045 | 51.6837 | 51.1738 | 50.6694 | 50.176 | 49.7539 | 49.3262 | 48.9096 | 48.4819 | 48.0762 | 47.6541 | 47.2538 | 46.8372 | 46.4424 | 46.0367
|  | NYISO_F_Solar_2 | Solar | 4577.3223 | 62.244 | 61.4084 | 60.701 | 59.3904 | 58.5259 | 57.734 | 56.9643 | 56.2226 | 55.6425 | 55.0737 | 54.516 | 53.9694 | 53.4396 | 52.9209 | 52.4078 | 51.9058 | 51.4764 | 51.0414 | 50.6175 | 50.1825 | 49.7698 | 49.3403 | 48.9332 | 48.5093 | 48.1078 | 47.6951
|  | NYISO_G_Solar_2 | Solar | 734.0728 | 69.0076 | 68.1565 | 67.4405 | 66.0605 | 65.1504 | 64.3165 | 63.5062 | 62.7252 | 62.1145 | 61.5155 | 60.9283 | 60.3529 | 59.795 | 59.2489 | 58.7087 | 58.1802 | 57.728 | 57.27 | 56.8237 | 56.3657 | 55.9312 | 55.479 | 55.0504 | 54.6041 | 54.1813 | 53.7468
|  | NYISO_H_Solar_2 | Solar | 0 | 68.1838 | 67.1807 | 66.3264 | 64.8056 | 63.8026 | 62.8836 | 61.9905 | 61.1298 | 60.4568 | 59.7967 | 59.1495 | 58.5153 | 57.9005 | 57.2987 | 56.7033 | 56.1209 | 55.6226 | 55.1178 | 54.626 | 54.1212 | 53.6423 | 53.144 | 52.6716 | 52.1797 | 51.7138 | 51.2349
|  | NYISO_K_Solar_2 | Solar | 94.0857 | 66.0219 | 65.183 | 64.4757 | 63.1316 | 62.245 | 61.4329 | 60.6436 | 59.8828 | 59.288 | 58.7046 | 58.1326 | 57.5721 | 57.0288 | 56.4968 | 55.9706 | 55.4559 | 55.0155 | 54.5693 | 54.1346 | 53.6885 | 53.2653 | 52.8248 | 52.4073 | 51.9726 | 51.5608 | 51.1376
|  | NYISO_A_Solar_3 | Solar | 2021.1576 | 67.0228 | 66.1824 | 65.4746 | 64.121 | 63.2282 | 62.4104 | 61.6155 | 60.8494 | 60.2504 | 59.6629 | 59.0869 | 58.5225 | 57.9753 | 57.4396 | 56.9097 | 56.3913 | 55.9478 | 55.4985 | 55.0608 | 54.6115 | 54.1853 | 53.7418 | 53.3213 | 52.8836 | 52.4688 | 52.0426
|  | NYISO_B_Solar_3 | Solar | 954.4011 | 71.8001 | 70.9374 | 70.2131 | 68.7996 | 67.8672 | 67.013 | 66.1829 | 65.3829 | 64.7573 | 64.1437 | 63.5422 | 62.9527 | 62.3812 | 61.8218 | 61.2684 | 60.727 | 60.2639 | 59.7947 | 59.3375 | 58.8683 | 58.4232 | 57.96 | 57.5209 | 57.0637 | 56.6306 | 56.1855
|  | NYISO_C_Solar_3 | Solar | 1414.9854 | 70.5424 | 69.6903 | 68.9746 | 67.5813 | 66.6624 | 65.8205 | 65.0023 | 64.2138 | 63.5972 | 62.9925 | 62.3996 | 61.8186 | 61.2554 | 60.704 | 60.1586 | 59.625 | 59.1685 | 58.7061 | 58.2555 | 57.793 | 57.3543 | 56.8978 | 56.465 | 56.0144 | 55.5876 | 55.1488
|  | NYISO_D_Solar_3 | Solar | 211.1639 | 70.5394 | 69.7137 | 69.0218 | 67.6542 | 66.7521 | 65.9257 | 65.1226 | 64.3486 | 63.7433 | 63.1497 | 62.5678 | 61.9974 | 61.4445 | 60.9033 | 60.3679 | 59.8441 | 59.396 | 58.9421 | 58.4998 | 58.0458 | 57.6152 | 57.167 | 56.7422 | 56.2999 | 55.8809 | 55.4502
|  | NYISO_E_Solar_3 | Solar | 1369.7461 | 64.2094 | 63.413 | 62.7427 | 61.4543 | 60.6045 | 59.826 | 59.0694 | 58.3403 | 57.7701 | 57.2109 | 56.6626 | 56.1254 | 55.6045 | 55.0946 | 54.5903 | 54.0968 | 53.6747 | 53.2471 | 52.8304 | 52.4027 | 51.997 | 51.5749 | 51.1747 | 50.758 | 50.3633 | 49.9576
|  | NYISO_F_Solar_3 | Solar | 530.7314 | 64.7421 | 63.9271 | 63.2404 | 61.9298 | 61.0653 | 60.2734 | 59.5037 | 58.762 | 58.1819 | 57.6131 | 57.0553 | 56.5088 | 55.9789 | 55.4603 | 54.9472 | 54.4452 | 54.0158 | 53.5808 | 53.1569 | 52.7219 | 52.3092 | 51.8797 | 51.4726 | 51.0487 | 50.6472 | 50.2344
|  | NYISO_G_Solar_3 | Solar | 464.2198 | 68.9481 | 68.0965 | 67.38 | 66.0001 | 65.0899 | 64.256 | 63.4457 | 62.6647 | 62.054 | 61.4551 | 60.8678 | 60.2924 | 59.7345 | 59.1884 | 58.6482 | 58.1197 | 57.6676 | 57.2095 | 56.7632 | 56.3052 | 55.8707 | 55.4185 | 54.9899 | 54.5436 | 54.1208 | 53.6863
|  | NYISO_H_Solar_3 | Solar | 0 | 68.1838 | 67.1807 | 66.3264 | 64.8056 | 63.8026 | 62.8836 | 61.9905 | 61.1298 | 60.4568 | 59.7967 | 59.1495 | 58.5153 | 57.9005 | 57.2987 | 56.7033 | 56.1209 | 55.6226 | 55.1178 | 54.626 | 54.1212 | 53.6423 | 53.144 | 52.6716 | 52.1797 | 51.7138 | 51.2349
|  | NYISO_K_Solar_3 | Solar | 0 | 60.2618 | 59.3753 | 58.6203 | 57.2762 | 56.3896 | 55.5774 | 54.7881 | 54.0274 | 53.4326 | 52.8492 | 52.2772 | 51.7167 | 51.1733 | 50.6414 | 50.1152 | 49.6005 | 49.16 | 48.7139 | 48.2792 | 47.8331 | 47.4098 | 46.9694 | 46.5519 | 46.1172 | 45.7054 | 45.2821
|  | NYISO_A_Solar_Dist_Comm | Solar - Dist Comm | 302.2913 | 69.4976 | 68.4689 | 67.5975 | 66.0363 | 65.0137 | 64.0697 | 63.1681 | 62.2846 | 61.5948 | 60.9292 | 60.2756 | 59.6221 | 58.9928 | 58.3756 | 57.7765 | 57.1774 | 56.6691 | 56.1608 | 55.6525 | 55.1503 | 54.6541 | 54.1579 | 53.6617 | 53.1716 | 52.6814 | 52.1973
|  | NYISO_B_Solar_Dist_Comm | Solar - Dist Comm | 593.8504 | 69.4976 | 68.4689 | 67.5975 | 66.0363 | 65.0137 | 64.0697 | 63.1681 | 62.2846 | 61.5948 | 60.9292 | 60.2756 | 59.6221 | 58.9928 | 58.3756 | 57.7765 | 57.1774 | 56.6691 | 56.1608 | 55.6525 | 55.1503 | 54.6541 | 54.1579 | 53.6617 | 53.1716 | 52.6814 | 52.1973
|  | NYISO_C_Solar_Dist_Comm | Solar - Dist Comm | 874.6773 | 69.4976 | 68.4689 | 67.5975 | 66.0363 | 65.0137 | 64.0697 | 63.1681 | 62.2846 | 61.5948 | 60.9292 | 60.2756 | 59.6221 | 58.9928 | 58.3756 | 57.7765 | 57.1774 | 56.6691 | 56.1608 | 55.6525 | 55.1503 | 54.6541 | 54.1579 | 53.6617 | 53.1716 | 52.6814 | 52.1973
|  | NYISO_D_Solar_Dist_Comm | Solar - Dist Comm | 71.5482 | 69.4976 | 68.4689 | 67.5975 | 66.0363 | 65.0137 | 64.0697 | 63.1681 | 62.2846 | 61.5948 | 60.9292 | 60.2756 | 59.6221 | 58.9928 | 58.3756 | 57.7765 | 57.1774 | 56.6691 | 56.1608 | 55.6525 | 55.1503 | 54.6541 | 54.1579 | 53.6617 | 53.1716 | 52.6814 | 52.1973
|  | NYISO_E_Solar_Dist_Comm | Solar - Dist Comm | 622.4697 | 69.4976 | 68.4689 | 67.5975 | 66.0363 | 65.0137 | 64.0697 | 63.1681 | 62.2846 | 61.5948 | 60.9292 | 60.2756 | 59.6221 | 58.9928 | 58.3756 | 57.7765 | 57.1774 | 56.6691 | 56.1608 | 55.6525 | 55.1503 | 54.6541 | 54.1579 | 53.6617 | 53.1716 | 52.6814 | 52.1973
|  | NYISO_F_Solar_Dist_Comm | Solar - Dist Comm | 556.2876 | 68.7275 | 67.7102 | 66.8485 | 65.3046 | 64.2933 | 63.3597 | 62.4681 | 61.5944 | 60.9122 | 60.254 | 59.6077 | 58.9614 | 58.3391 | 57.7287 | 57.1363 | 56.5438 | 56.0412 | 55.5385 | 55.0359 | 54.5392 | 54.0485 | 53.5578 | 53.0671 | 52.5824 | 52.0977 | 51.6189
|  | NYISO_G_Solar_Dist_Comm | Solar - Dist Comm | 736.9469 | 75.2529 | 74.139 | 73.1955 | 71.505 | 70.3977 | 69.3755 | 68.3992 | 67.4426 | 66.6956 | 65.9749 | 65.2672 | 64.5596 | 63.8782 | 63.2098 | 62.5612 | 61.9125 | 61.3621 | 60.8117 | 60.2613 | 59.7175 | 59.1802 | 58.6429 | 58.1056 | 57.5749 | 57.0441 | 56.52
|  | NYISO_H_Solar_Dist_Comm | Solar - Dist Comm | 94.8014 | 102.4276 | 100.9115 | 99.6272 | 97.3263 | 95.8191 | 94.4278 | 93.099 | 91.7969 | 90.7802 | 89.7992 | 88.836 | 87.8728 | 86.9453 | 86.0356 | 85.1527 | 84.2698 | 83.5206 | 82.7715 | 82.0223 | 81.2821 | 80.5508 | 79.8195 | 79.0882 | 78.3658 | 77.6434 | 76.9299
|  | NYISO_I_Solar_Dist_Comm | Solar - Dist Comm | 114.4772 | 102.4276 | 100.9115 | 99.6272 | 97.3263 | 95.8191 | 94.4278 | 93.099 | 91.7969 | 90.7802 | 89.7992 | 88.836 | 87.8728 | 86.9453 | 86.0356 | 85.1527 | 84.2698 | 83.5206 | 82.7715 | 82.0223 | 81.2821 | 80.5508 | 79.8195 | 79.0882 | 78.3658 | 77.6434 | 76.9299
|  | NYISO_J_Solar_Dist_Comm | Solar - Dist Comm | 479.3732 | 175.0087 | 172.4183 | 170.224 | 166.2926 | 163.7173 | 161.3402 | 159.0697 | 156.845 | 155.1079 | 153.4317 | 151.786 | 150.1403 | 148.5555 | 147.0012 | 145.4927 | 143.9841 | 142.7041 | 141.4241 | 140.1441 | 138.8794 | 137.6298 | 136.3803 | 135.1308 | 133.8965 | 132.6622 | 131.4432
|  | NYISO_K_Solar_Dist_Comm | Solar - Dist Comm | 803.1291 | 99.7143 | 98.2383 | 96.9881 | 94.7481 | 93.2808 | 91.9264 | 90.6328 | 89.3652 | 88.3754 | 87.4204 | 86.4827 | 85.545 | 84.6421 | 83.7565 | 82.897 | 82.0375 | 81.3082 | 80.5789 | 79.8496 | 79.1289 | 78.417 | 77.7051 | 76.9931 | 76.2899 | 75.5866 | 74.8921
|  | NYISO_A_Solar_Dist_Res | Solar - Dist Res | 302.2913 | 214.1001 | 210.6194 | 207.6918 | 202.4117 | 199.1301 | 196.1288 | 193.2232 | 190.3989 | 188.2382 | 186.1291 | 192.0728 | 189.9564 | 238.8411 | 236.238 | 233.6938 | 231.2013 | 229.1217 | 227.0421 | 224.9847 | 222.9493 | 220.9214 | 218.9229 | 216.9245 | 214.9481 | 212.9866 | 211.0471
|  | NYISO_B_Solar_Dist_Res | Solar - Dist Res | 593.8504 | 214.1001 | 210.6194 | 207.6918 | 202.4117 | 199.1301 | 196.1288 | 193.2232 | 190.3989 | 188.2382 | 186.1291 | 192.0728 | 189.9564 | 238.8411 | 236.238 | 233.6938 | 231.2013 | 229.1217 | 227.0421 | 224.9847 | 222.9493 | 220.9214 | 218.9229 | 216.9245 | 214.9481 | 212.9866 | 211.0471
|  | NYISO_C_Solar_Dist_Res | Solar - Dist Res | 874.6773 | 214.1001 | 210.6194 | 207.6918 | 202.4117 | 199.1301 | 196.1288 | 193.2232 | 190.3989 | 188.2382 | 186.1291 | 192.0728 | 189.9564 | 238.8411 | 236.238 | 233.6938 | 231.2013 | 229.1217 | 227.0421 | 224.9847 | 222.9493 | 220.9214 | 218.9229 | 216.9245 | 214.9481 | 212.9866 | 211.0471
|  | NYISO_D_Solar_Dist_Res | Solar - Dist Res | 71.5482 | 214.1001 | 210.6194 | 207.6918 | 202.4117 | 199.1301 | 196.1288 | 193.2232 | 190.3989 | 188.2382 | 186.1291 | 192.0728 | 189.9564 | 238.8411 | 236.238 | 233.6938 | 231.2013 | 229.1217 | 227.0421 | 224.9847 | 222.9493 | 220.9214 | 218.9229 | 216.9245 | 214.9481 | 212.9866 | 211.0471
|  | NYISO_E_Solar_Dist_Res | Solar - Dist Res | 622.4697 | 214.1001 | 210.6194 | 207.6918 | 202.4117 | 199.1301 | 196.1288 | 193.2232 | 190.3989 | 188.2382 | 186.1291 | 192.0728 | 189.9564 | 238.8411 | 236.238 | 233.6938 | 231.2013 | 229.1217 | 227.0421 | 224.9847 | 222.9493 | 220.9214 | 218.9229 | 216.9245 | 214.9481 | 212.9866 | 211.0471
|  | NYISO_F_Solar_Dist_Res | Solar - Dist Res | 556.2876 | 214.1001 | 210.6194 | 207.6918 | 202.4117 | 199.1301 | 196.1288 | 193.2232 | 190.3989 | 188.2382 | 186.1291 | 192.0728 | 189.9564 | 238.8411 | 236.238 | 233.6938 | 231.2013 | 229.1217 | 227.0421 | 224.9847 | 222.9493 | 220.9214 | 218.9229 | 216.9245 | 214.9481 | 212.9866 | 211.0471
|  | NYISO_G_Solar_Dist_Res | Solar - Dist Res | 736.9469 | 203.0802 | 199.7787 | 197.0017 | 191.9935 | 188.8808 | 186.0339 | 183.2779 | 180.5989 | 178.5494 | 176.5489 | 182.1867 | 180.1792 | 226.5478 | 224.0786 | 221.6654 | 219.3012 | 217.3287 | 215.3561 | 213.4046 | 211.474 | 209.5504 | 207.6548 | 205.7592 | 203.8846 | 202.024 | 200.1844
|  | NYISO_H_Solar_Dist_Res | Solar - Dist Res | 94.8014 | 203.0802 | 199.7787 | 197.0017 | 191.9935 | 188.8808 | 186.0339 | 183.2779 | 180.5989 | 178.5494 | 176.5489 | 182.1867 | 180.1792 | 226.5478 | 224.0786 | 221.6654 | 219.3012 | 217.3287 | 215.3561 | 213.4046 | 211.474 | 209.5504 | 207.6548 | 205.7592 | 203.8846 | 202.024 | 200.1844
|  | NYISO_I_Solar_Dist_Res | Solar - Dist Res | 114.4772 | 203.0802 | 199.7787 | 197.0017 | 191.9935 | 188.8808 | 186.0339 | 183.2779 | 180.5989 | 178.5494 | 176.5489 | 182.1867 | 180.1792 | 226.5478 | 224.0786 | 221.6654 | 219.3012 | 217.3287 | 215.3561 | 213.4046 | 211.474 | 209.5504 | 207.6548 | 205.7592 | 203.8846 | 202.024 | 200.1844
|  | NYISO_J_Solar_Dist_Res | Solar - Dist Res | 479.3732 | 260.4069 | 256.1734 | 252.6125 | 246.1905 | 242.1991 | 238.5486 | 235.0147 | 231.5794 | 228.9514 | 226.3862 | 233.6155 | 231.0413 | 290.499 | 287.3328 | 284.2384 | 281.2068 | 278.6774 | 276.1481 | 273.6456 | 271.1701 | 268.7035 | 266.2728 | 263.8421 | 261.4384 | 259.0525 | 256.6936
|  | NYISO_K_Solar_Dist_Res | Solar - Dist Res | 803.1291 | 230.8152 | 227.0627 | 223.9066 | 218.2143 | 214.6765 | 211.4408 | 208.3085 | 205.2636 | 202.9342 | 200.6605 | 207.0682 | 204.7866 | 257.4878 | 254.6814 | 251.9386 | 249.2515 | 247.0095 | 244.7676 | 242.5495 | 240.3553 | 238.169 | 236.0146 | 233.8601 | 231.7295 | 229.6147 | 227.5239
|  | NYISO_A_Hydro_NPD | Small Hydro | 170.5 | 79.3282 | 79.9353 | 80.2565 | 80.5671 | 80.8756 | 81.1798 | 81.1798 | 81.1798 | 81.1798 | 81.1798 | 81.1798 | 81.1798 | 81.1798 | 81.1798 | 81.1798 | 81.1798 | 81.1798 | 81.1798 | 81.1798 | 81.1798 | 81.1798 | 81.1798 | 81.1798 | 81.1798 | 81.1798 | 81.1798
|  | NYISO_F_Hydro_NPD | Small Hydro | 170.5 | 82.6516 | 83.2814 | 83.623 | 83.954 | 84.283 | 84.6078 | 84.6078 | 84.6078 | 84.6078 | 84.6078 | 84.6078 | 84.6078 | 84.6078 | 84.6078 | 84.6078 | 84.6078 | 84.6078 | 84.6078 | 84.6078 | 84.6078 | 84.6078 | 84.6078 | 84.6078 | 84.6078 | 84.6078 | 84.6078
|  | NYISO_G_Hydro_NPD | Small Hydro | 9 | 118.896 | 119.8013 | 120.3272 | 120.8401 | 121.3503 | 121.8552 | 121.8552 | 121.8552 | 121.8552 | 121.8552 | 121.8552 | 121.8552 | 121.8552 | 121.8552 | 121.8552 | 121.8552 | 121.8552 | 121.8552 | 121.8552 | 121.8552 | 121.8552 | 121.8552 | 121.8552 | 121.8552 | 121.8552 | 121.8552
|  | CHPE | CHPE | 1250 | 102.6998 | 102.6998 | 102.6998 | 102.6998 | 102.6998 | 102.6998 | 102.6998 | 102.6998 | 102.6998 | 102.6998 | 102.6998 | 102.6998 | 102.6998 | 102.6998 | 102.6998 | 102.6998 | 102.6998 | 102.6998 | 102.6998 | 102.6998 | 102.6998 | 102.6998 | 102.6998 | 102.6998 | 102.6998 | 102.6998
|  | Aggregated by Type (weighted average by potential) |  |  | 2025 | 2026 | 2027 | 2028 | 2029 | 2030 | 2031 | 2032 | 2033 | 2034 | 2035 | 2036 | 2037 | 2038 | 2039 | 2040 | 2041 | 2042 | 2043 | 2044 | 2045 | 2046 | 2047 | 2048 | 2049 | 2050
|  | Solar (All Tiers) |  |  | 62.6861 | 61.8422 | 61.1278 | 59.8056 | 58.9335 | 58.1346 | 57.3581 | 56.6098 | 56.0247 | 55.4508 | 54.8882 | 54.3368 | 53.8023 | 53.2791 | 52.7614 | 52.2551 | 51.8219 | 51.383 | 50.9554 | 50.5166 | 50.1002 | 49.667 | 49.2563 | 48.8287 | 48.4236 | 48.0072
|  | Solar Tier 1 |  |  | 62.3282 | 61.4749 | 60.7516 | 59.4232 | 58.5469 | 57.7442 | 56.9641 | 56.2122 | 55.6243 | 55.0477 | 54.4824 | 53.9284 | 53.3913 | 52.8656 | 52.3455 | 51.8367 | 51.4014 | 50.9605 | 50.5309 | 50.0899 | 49.6716 | 49.2363 | 48.8236 | 48.394 | 47.987 | 47.5686
|  | Solar Tier 2 |  |  | 61.9394 | 61.1037 | 60.3961 | 59.0878 | 58.225 | 57.4345 | 56.6662 | 55.9258 | 55.3469 | 54.779 | 54.2223 | 53.6768 | 53.1479 | 52.6302 | 52.118 | 51.617 | 51.1884 | 50.7541 | 50.331 | 49.8968 | 49.4849 | 49.0562 | 48.6498 | 48.2267 | 47.8259 | 47.414
|  | Solar Tier 3 |  |  | 67.9001 | 67.0646 | 66.3618 | 65.0059 | 64.1115 | 63.2922 | 62.4959 | 61.7285 | 61.1284 | 60.5399 | 59.9629 | 59.3974 | 58.8493 | 58.3127 | 57.7818 | 57.2626 | 56.8183 | 56.3682 | 55.9297 | 55.4796 | 55.0526 | 54.6084 | 54.1872 | 53.7486 | 53.3332 | 52.9062
|  | Wind (All Tiers) |  |  | 77.6646 | 78.4155 | 79.1694 | 79.1694 | 79.1694 | 79.1694 | 79.1694 | 79.1694 | 79.1694 | 79.1694 | 79.1694 | 79.1694 | 79.1694 | 79.1694 | 79.1694 | 79.1694 | 79.1694 | 79.1694 | 79.1694 | 79.1694 | 79.1694 | 79.1694 | 79.1694 | 79.1694 | 79.1694 | 79.1694
|  | Wind Tier 1 |  |  | 77.1202 | 77.8633 | 78.6084 | 78.6084 | 78.6084 | 78.6084 | 78.6084 | 78.6084 | 78.6084 | 78.6084 | 78.6084 | 78.6084 | 78.6084 | 78.6084 | 78.6084 | 78.6084 | 78.6084 | 78.6084 | 78.6084 | 78.6084 | 78.6084 | 78.6084 | 78.6084 | 78.6084 | 78.6084 | 78.6084
|  | Wind Tier 2 |  |  | 77.9257 | 78.6803 | 79.4385 | 79.4385 | 79.4385 | 79.4385 | 79.4385 | 79.4385 | 79.4385 | 79.4385 | 79.4385 | 79.4385 | 79.4385 | 79.4385 | 79.4385 | 79.4385 | 79.4385 | 79.4385 | 79.4385 | 79.4385 | 79.4385 | 79.4385 | 79.4385 | 79.4385 | 79.4385 | 79.4385
|  | Offshore Wind |  |  | 128.5606 | 132.8074 | 133.0427 | 131.2934 | 129.5431 | 127.7928 | 124.8647 | 121.3401 | 118.479 | 116.1865 | 113.9572 | 112.2179 | 110.4431 | 109.7373 | 109.0632 | 108.4196 | 107.8123 | 107.2067 | 106.5792 | 105.9544 | 105.3358 | 104.7215 | 104.1108 | 103.5036 | 102.9027 | 102.307
|  | CHPE |  |  | 102.6998 | 102.6998 | 102.6998 | 102.6998 | 102.6998 | 102.6998 | 102.6998 | 102.6998 | 102.6998 | 102.6998 | 102.6998 | 102.6998 | 102.6998 | 102.6998 | 102.6998 | 102.6998 | 102.6998 | 102.6998 | 102.6998 | 102.6998 | 102.6998 | 102.6998 | 102.6998 | 102.6998 | 102.6998 | 102.6998
|  | Small Hydro |  |  | 84.619 | 85.2808 | 85.6344 | 85.9773 | 86.3174 | 86.6533 | 86.6533 | 86.6533 | 86.6533 | 86.6533 | 86.6533 | 86.6533 | 86.6533 | 86.6533 | 86.6533 | 86.6533 | 86.6533 | 86.6533 | 86.6533 | 86.6533 | 86.6533 | 86.6533 | 86.6533 | 86.6533 | 86.6533 | 86.6533
|  | New CCGT (85% CF; upstate) |  |  | 58.3945 | 55.3684 | 53.4278 | 52.4423 | 52.3824 | 52.1475 | 51.947 | 51.9404 | 52.1261 | 52.1917 | 52.2575 | 52.2784 | 52.6058 | 53.2405 | 53.2245 | 53.4841 | 53.7285 | 53.3805 | 52.9169 | 52.4663 | 52.2913 | 51.7961 | 51.1536 | 50.5842 | 50.1773 | 50.218
|  | New CT burning gas (5% CF; upstate) |  |  | 500.2222 | 495.599 | 493.1936 | 492.814 | 494.5593 | 496.7255 | 493.6806 | 490.9366 | 488.4725 | 485.8186 | 483.165 | 480.4095 | 478.1352 | 476.3164 | 473.5075 | 471.1271 | 468.6983 | 465.3452 | 461.8114 | 458.2958 | 455.2611 | 451.6986 | 447.8851 | 444.1838 | 440.7387 | 438.0141
|  | New CT burning gas (5% CF; downstate) |  |  | 555.8852 | 549.2855 | 545.1121 | 543.9139 | 544.8939 | 546.3495 | 543.1416 | 540.2346 | 537.6059 | 534.7874 | 531.9691 | 528.9669 | 526.4459 | 524.3788 | 521.323 | 518.696 | 516.0479 | 512.4756 | 508.7226 | 504.9878 | 501.7371 | 497.957 | 493.9243 | 490.0038 | 486.3395 | 483.3972
|  | New CT burning H2 (5% CF; upstate) |  |  | 835.059 | 835.1709 | 835.8639 | 837.1505 | 839.2009 | 842.0378 | 838.9556 | 835.8734 | 832.7684 | 829.6634 | 790.219 | 677.7373 | 674.6551 | 671.5501 | 668.4679 | 747.578 | 731.1121 | 728.9431 | 726.8027 | 724.6623 | 722.5504 | 666.9212 | 664.7808 | 662.6404 | 660.4715 | 658.3596
|  | New CT burning H2 (5% CF; downstate) |  |  | 878.0487 | 878.167 | 878.9068 | 880.2821 | 882.4743 | 885.5078 | 882.2081 | 878.9083 | 875.584 | 872.2598 | 832.5962 | 719.8969 | 716.5971 | 713.2729 | 709.9731 | 784.5661 | 767.949 | 765.627 | 763.3354 | 761.0439 | 758.7829 | 703.0027 | 700.7111 | 698.4196 | 696.0975 | 693.8366
|  | Existing Nuclear (90% CF)* |  |  | 41.1842 | 41.1842 | 41.1842 | 41.1842 | 41.1842 | 41.1842 | 41.1842 | 41.1842 | 41.1842 | 41.1842 | 41.1842 | 41.1842 | 41.1842 | 41.1842 | 41.1842 | 41.1842 | 41.1842 | 41.1842 | 41.1842 | 41.1842 | 41.1842 | 41.1842 | 41.1842 | 41.1842 | 41.1842 | 41.1842
*Includes variable costs and ongoing fixed costs including the costs of relicensing.
Note: LCOEs for dispatchable resources are illustrative only based on an assumed capacity factor; dispatch decisions are performed endogenously within the model.
Levelized Cost of Energy - Incl. Transmission Upgrade Costs (2022 $/MWh)
|  | RESOLVE Resource Name | Type | 2040 Potential | 2025 | 2026 | 2027 | 2028 | 2029 | 2030 | 2031 | 2032 | 2033 | 2034 | 2035 | 2036 | 2037 | 2038 | 2039 | 2040 | 2041 | 2042 | 2043 | 2044 | 2045 | 2046 | 2047 | 2048 | 2049 | 2050
|  | NYISO_A_Wind | Wind | 1029.2393 | 84.8829 | 85.5893 | 86.2979 | 86.2979 | 86.2979 | 86.2979 | 86.2979 | 86.2979 | 86.2979 | 86.2979 | 86.2979 | 86.2979 | 86.2979 | 86.2979 | 86.2979 | 86.2979 | 86.2979 | 86.2979 | 86.2979 | 86.2979 | 86.2979 | 86.2979 | 86.2979 | 86.2979 | 86.2979 | 86.2979
|  | NYISO_B_Wind | Wind | 193.8175 | 79.9495 | 80.6192 | 81.2901 | 81.2901 | 81.2901 | 81.2901 | 81.2901 | 81.2901 | 81.2901 | 81.2901 | 81.2901 | 81.2901 | 81.2901 | 81.2901 | 81.2901 | 81.2901 | 81.2901 | 81.2901 | 81.2901 | 81.2901 | 81.2901 | 81.2901 | 81.2901 | 81.2901 | 81.2901 | 81.2901
|  | NYISO_C_Wind | Wind | 605.0408 | 82.2997 | 82.9895 | 83.6811 | 83.6811 | 83.6811 | 83.6811 | 83.6811 | 83.6811 | 83.6811 | 83.6811 | 83.6811 | 83.6811 | 83.6811 | 83.6811 | 83.6811 | 83.6811 | 83.6811 | 83.6811 | 83.6811 | 83.6811 | 83.6811 | 83.6811 | 83.6811 | 83.6811 | 83.6811 | 83.6811
|  | NYISO_D_Wind | Wind | 0 | 120.699 | 121.6496 | 122.6017 | 122.6017 | 122.6017 | 122.6017 | 122.6017 | 122.6017 | 122.6017 | 122.6017 | 122.6017 | 122.6017 | 122.6017 | 122.6017 | 122.6017 | 122.6017 | 122.6017 | 122.6017 | 122.6017 | 122.6017 | 122.6017 | 122.6017 | 122.6017 | 122.6017 | 122.6017 | 122.6017
|  | NYISO_E_Wind | Wind | 1169.4841 | 90.779 | 91.5245 | 92.2723 | 92.2723 | 92.2723 | 92.2723 | 92.2723 | 92.2723 | 92.2723 | 92.2723 | 92.2723 | 92.2723 | 92.2723 | 92.2723 | 92.2723 | 92.2723 | 92.2723 | 92.2723 | 92.2723 | 92.2723 | 92.2723 | 92.2723 | 92.2723 | 92.2723 | 92.2723 | 92.2723
|  | NYISO_F_Wind | Wind | 779.1061 | 100.9319 | 101.7507 | 102.5708 | 102.5708 | 102.5708 | 102.5708 | 102.5708 | 102.5708 | 102.5708 | 102.5708 | 102.5708 | 102.5708 | 102.5708 | 102.5708 | 102.5708 | 102.5708 | 102.5708 | 102.5708 | 102.5708 | 102.5708 | 102.5708 | 102.5708 | 102.5708 | 102.5708 | 102.5708 | 102.5708
|  | NYISO_G_Wind | Wind | 154.9963 | 110.1179 | 111.0115 | 111.9077 | 111.9077 | 111.9077 | 111.9077 | 111.9077 | 111.9077 | 111.9077 | 111.9077 | 111.9077 | 111.9077 | 111.9077 | 111.9077 | 111.9077 | 111.9077 | 111.9077 | 111.9077 | 111.9077 | 111.9077 | 111.9077 | 111.9077 | 111.9077 | 111.9077 | 111.9077 | 111.9077
|  | NYISO_K_Wind | Wind | 23.1411 | 84.5838 | 85.2961 | 86.0117 | 86.0117 | 86.0117 | 86.0117 | 86.0117 | 86.0117 | 86.0117 | 86.0117 | 86.0117 | 86.0117 | 86.0117 | 86.0117 | 86.0117 | 86.0117 | 86.0117 | 86.0117 | 86.0117 | 86.0117 | 86.0117 | 86.0117 | 86.0117 | 86.0117 | 86.0117 | 86.0117
|  | NYISO_A_Wind_2 | Wind | 1422.7701 | 88.5876 | 89.3304 | 90.0781 | 90.0781 | 90.0781 | 90.0781 | 90.0781 | 90.0781 | 90.0781 | 90.0781 | 90.0781 | 90.0781 | 90.0781 | 90.0781 | 90.0781 | 90.0781 | 90.0781 | 90.0781 | 90.0781 | 90.0781 | 90.0781 | 90.0781 | 90.0781 | 90.0781 | 90.0781 | 90.0781
|  | NYISO_B_Wind_2 | Wind | 690.0744 | 82.4936 | 83.1883 | 83.8861 | 83.8861 | 83.8861 | 83.8861 | 83.8861 | 83.8861 | 83.8861 | 83.8861 | 83.8861 | 83.8861 | 83.8861 | 83.8861 | 83.8861 | 83.8861 | 83.8861 | 83.8861 | 83.8861 | 83.8861 | 83.8861 | 83.8861 | 83.8861 | 83.8861 | 83.8861 | 83.8861
|  | NYISO_C_Wind_2 | Wind | 1895.4029 | 83.9255 | 84.6313 | 85.34 | 85.34 | 85.34 | 85.34 | 85.34 | 85.34 | 85.34 | 85.34 | 85.34 | 85.34 | 85.34 | 85.34 | 85.34 | 85.34 | 85.34 | 85.34 | 85.34 | 85.34 | 85.34 | 85.34 | 85.34 | 85.34 | 85.34 | 85.34
|  | NYISO_D_Wind_2 | Wind | 97.247 | 121.9407 | 122.9036 | 123.8687 | 123.8687 | 123.8687 | 123.8687 | 123.8687 | 123.8687 | 123.8687 | 123.8687 | 123.8687 | 123.8687 | 123.8687 | 123.8687 | 123.8687 | 123.8687 | 123.8687 | 123.8687 | 123.8687 | 123.8687 | 123.8687 | 123.8687 | 123.8687 | 123.8687 | 123.8687 | 123.8687
|  | NYISO_E_Wind_2 | Wind | 3260.1501 | 92.7287 | 93.4934 | 94.2618 | 94.2618 | 94.2618 | 94.2618 | 94.2618 | 94.2618 | 94.2618 | 94.2618 | 94.2618 | 94.2618 | 94.2618 | 94.2618 | 94.2618 | 94.2618 | 94.2618 | 94.2618 | 94.2618 | 94.2618 | 94.2618 | 94.2618 | 94.2618 | 94.2618 | 94.2618 | 94.2618
|  | NYISO_F_Wind_2 | Wind | 662.1956 | 103.5455 | 104.3901 | 105.2377 | 105.2377 | 105.2377 | 105.2377 | 105.2377 | 105.2377 | 105.2377 | 105.2377 | 105.2377 | 105.2377 | 105.2377 | 105.2377 | 105.2377 | 105.2377 | 105.2377 | 105.2377 | 105.2377 | 105.2377 | 105.2377 | 105.2377 | 105.2377 | 105.2377 | 105.2377 | 105.2377
|  | NYISO_G_Wind_2 | Wind | 219.3165 | 113.4182 | 114.3443 | 115.2753 | 115.2753 | 115.2753 | 115.2753 | 115.2753 | 115.2753 | 115.2753 | 115.2753 | 115.2753 | 115.2753 | 115.2753 | 115.2753 | 115.2753 | 115.2753 | 115.2753 | 115.2753 | 115.2753 | 115.2753 | 115.2753 | 115.2753 | 115.2753 | 115.2753 | 115.2753 | 115.2753
|  | NYISO_K_Wind_2 | Wind | 0 | 100.1453 | 100.8123 | 101.4793 | 101.4793 | 101.4793 | 101.4793 | 101.4793 | 101.4793 | 101.4793 | 101.4793 | 101.4793 | 101.4793 | 101.4793 | 101.4793 | 101.4793 | 101.4793 | 101.4793 | 101.4793 | 101.4793 | 101.4793 | 101.4793 | 101.4793 | 101.4793 | 101.4793 | 101.4793 | 101.4793
|  | PJM-W_Wind | Wind | 3418.8 | 119.2679 | 119.9563 | 120.6465 | 120.6465 | 120.6465 | 120.6465 | 120.6465 | 120.6465 | 120.6465 | 120.6465 | 120.6465 | 120.6465 | 120.6465 | 120.6465 | 120.6465 | 120.6465 | 120.6465 | 120.6465 | 120.6465 | 120.6465 | 120.6465 | 120.6465 | 120.6465 | 120.6465 | 120.6465 | 120.6465
|  | IESO_Wind | Wind | 3048.4 | 124.6493 | 125.3556 | 126.0642 | 126.0642 | 126.0642 | 126.0642 | 126.0642 | 126.0642 | 126.0642 | 126.0642 | 126.0642 | 126.0642 | 126.0642 | 126.0642 | 126.0642 | 126.0642 | 126.0642 | 126.0642 | 126.0642 | 126.0642 | 126.0642 | 126.0642 | 126.0642 | 126.0642 | 126.0642 | 126.0642
|  | HQ_Wind | Wind | 3348.4 | 159.4294 | 160.38 | 161.332 | 161.332 | 161.332 | 161.332 | 161.332 | 161.332 | 161.332 | 161.332 | 161.332 | 161.332 | 161.332 | 161.332 | 161.332 | 161.332 | 161.332 | 161.332 | 161.332 | 161.332 | 161.332 | 161.332 | 161.332 | 161.332 | 161.332 | 161.332
|  | NYISO_J_Wind_Offshore | Offshore Wind | 6107.22 | 124.8546 | 131.971 | 129.7518 | 125.6833 | 121.6126 | 117.5418 | 115.7199 | 113.6126 | 111.8043 | 110.2107 | 108.761 | 107.3432 | 106.0212 | 104.7884 | 103.6263 | 102.5349 | 101.5281 | 100.5281 | 99.5441 | 98.5692 | 97.6057 | 96.6491 | 95.7039 | 94.7701 | 93.8477 | 92.9345
|  | NYISO_K_Wind_Offshore | Offshore Wind | 12599.055 | 124.8546 | 131.971 | 129.7518 | 125.6833 | 121.6126 | 117.5418 | 115.7199 | 113.6126 | 111.8043 | 110.2107 | 108.761 | 107.3432 | 106.0212 | 104.7884 | 103.6263 | 102.5349 | 101.5281 | 100.5281 | 99.5441 | 98.5692 | 97.6057 | 96.6491 | 95.7039 | 94.7701 | 93.8477 | 92.9345
|  | NYISO_J_Wind_Offshore_Floating | Offshore Wind | 10116.54 | 148.4756 | 150.5578 | 152.6445 | 152.6445 | 152.6445 | 152.6445 | 148.882 | 144.2884 | 140.6331 | 137.8135 | 134.9961 | 133.0144 | 130.8979 | 130.5897 | 130.2838 | 129.9779 | 129.6719 | 129.3637 | 129.0053 | 128.6445 | 128.2861 | 127.9299 | 127.5715 | 127.2107 | 126.8523 | 126.4961
|  | NYISO_K_Wind_Offshore_Floating | Offshore Wind | 0 | 148.4756 | 150.5578 | 152.6445 | 152.6445 | 152.6445 | 152.6445 | 148.882 | 144.2884 | 140.6331 | 137.8135 | 134.9961 | 133.0144 | 130.8979 | 130.5897 | 130.2838 | 129.9779 | 129.6719 | 129.3637 | 129.0053 | 128.6445 | 128.2861 | 127.9299 | 127.5715 | 127.2107 | 126.8523 | 126.4961
|  | NYISO_A_Solar | Solar | 5686.5533 | 87.2525 | 86.3814 | 85.6427 | 84.2892 | 83.3964 | 82.5785 | 81.7836 | 81.0176 | 80.4186 | 79.8311 | 79.2551 | 78.6906 | 78.1434 | 77.6078 | 77.0778 | 76.5595 | 76.116 | 75.6667 | 75.2289 | 74.7797 | 74.3534 | 73.9099 | 73.4895 | 73.0517 | 72.637 | 72.2108
|  | NYISO_B_Solar | Solar | 1481.6578 | 91.9506 | 91.0562 | 90.3002 | 88.8866 | 87.9542 | 87.1 | 86.2699 | 85.4699 | 84.8443 | 84.2308 | 83.6292 | 83.0397 | 82.4683 | 81.9089 | 81.3554 | 80.8141 | 80.3509 | 79.8817 | 79.4245 | 78.9553 | 78.5102 | 78.047 | 77.6079 | 77.1508 | 76.7177 | 76.2725
|  | NYISO_C_Solar | Solar | 3940.8123 | 91.1192 | 90.2367 | 89.4906 | 88.0973 | 87.1784 | 86.3365 | 85.5183 | 84.7298 | 84.1132 | 83.5085 | 82.9156 | 82.3346 | 81.7714 | 81.22 | 80.6746 | 80.141 | 79.6845 | 79.2221 | 78.7715 | 78.309 | 77.8703 | 77.4138 | 76.981 | 76.5304 | 76.1036 | 75.6649
|  | NYISO_D_Solar | Solar | 796.7518 | 89.3749 | 88.5072 | 87.7734 | 86.4057 | 85.5037 | 84.6773 | 83.8742 | 83.1001 | 82.4949 | 81.9013 | 81.3193 | 80.749 | 80.1961 | 79.6549 | 79.1194 | 78.5957 | 78.1475 | 77.6936 | 77.2513 | 76.7974 | 76.3667 | 75.9186 | 75.4937 | 75.0514 | 74.6324 | 74.2018
|  | NYISO_E_Solar | Solar | 12415.3876 | 83.9103 | 83.0753 | 82.3664 | 81.078 | 80.2282 | 79.4497 | 78.6931 | 77.964 | 77.3938 | 76.8346 | 76.2863 | 75.7491 | 75.2282 | 74.7184 | 74.214 | 73.7205 | 73.2984 | 72.8708 | 72.4541 | 72.0265 | 71.6208 | 71.1986 | 70.7984 | 70.3817 | 69.987 | 69.5813
|  | NYISO_F_Solar | Solar | 7919.526 | 84.9389 | 84.0951 | 83.3796 | 82.069 | 81.2045 | 80.4125 | 79.6429 | 78.9011 | 78.3211 | 77.7522 | 77.1945 | 76.6479 | 76.1181 | 75.5994 | 75.0863 | 74.5844 | 74.1549 | 73.7199 | 73.2961 | 72.861 | 72.4483 | 72.0189 | 71.6117 | 71.1879 | 70.7863 | 70.3736
|  | NYISO_G_Solar | Solar | 1464.3798 | 90.0848 | 89.2182 | 88.4865 | 87.1066 | 86.1964 | 85.3626 | 84.5522 | 83.7712 | 83.1605 | 82.5616 | 81.9744 | 81.3989 | 80.8411 | 80.295 | 79.7547 | 79.2262 | 78.7741 | 78.3161 | 77.8698 | 77.4118 | 76.9772 | 76.5251 | 76.0964 | 75.6501 | 75.2273 | 74.7928
|  | NYISO_H_Solar | Solar | 6.8647 | 99.1646 | 98.2331 | 97.4504 | 95.9296 | 94.9265 | 94.0075 | 93.1145 | 92.2537 | 91.5807 | 90.9206 | 90.2735 | 89.6393 | 89.0245 | 88.4226 | 87.8272 | 87.2448 | 86.7465 | 86.2417 | 85.7499 | 85.2451 | 84.7662 | 84.2679 | 83.7955 | 83.3037 | 82.8377 | 82.3588
|  | NYISO_K_Solar | Solar | 453.6795 | 87.0852 | 86.2441 | 85.5346 | 84.1905 | 83.3039 | 82.4917 | 81.7024 | 80.9417 | 80.3469 | 79.7635 | 79.1915 | 78.631 | 78.0876 | 77.5557 | 77.0295 | 76.5147 | 76.0743 | 75.6282 | 75.1935 | 74.7474 | 74.3241 | 73.8837 | 73.4662 | 73.0315 | 72.6197 | 72.1964
|  | NYISO_A_Solar_2 | Solar | 1850.9292 | 89.2161 | 88.3612 | 87.6389 | 86.2853 | 85.3925 | 84.5746 | 83.7798 | 83.0137 | 82.4147 | 81.8272 | 81.2512 | 80.6867 | 80.1395 | 79.6039 | 79.074 | 78.5556 | 78.1121 | 77.6628 | 77.2251 | 76.7758 | 76.3496 | 75.9061 | 75.4856 | 75.0478 | 74.6331 | 74.2069
|  | NYISO_B_Solar_2 | Solar | 529.8296 | 93.9211 | 93.043 | 92.3033 | 90.8897 | 89.9574 | 89.1032 | 88.2731 | 87.473 | 86.8475 | 86.2339 | 85.6324 | 85.0429 | 84.4714 | 83.912 | 83.3586 | 82.8172 | 82.354 | 81.8848 | 81.4277 | 80.9585 | 80.5134 | 80.0502 | 79.6111 | 79.1539 | 78.7208 | 78.2757
|  | NYISO_C_Solar_2 | Solar | 2172.961 | 92.6607 | 91.7909 | 91.0575 | 89.6643 | 88.7453 | 87.9035 | 87.0853 | 86.2968 | 85.6802 | 85.0755 | 84.4826 | 83.9016 | 83.3384 | 82.787 | 82.2416 | 81.708 | 81.2515 | 80.789 | 80.3384 | 79.876 | 79.4373 | 78.9808 | 78.548 | 78.0974 | 77.6705 | 77.2318
|  | NYISO_D_Solar_2 | Solar | 647.612 | 90.413 | 89.5539 | 88.8287 | 87.4611 | 86.559 | 85.7326 | 84.9295 | 84.1555 | 83.5502 | 82.9566 | 82.3746 | 81.8043 | 81.2514 | 80.7102 | 80.1748 | 79.651 | 79.2029 | 78.7489 | 78.3066 | 77.8527 | 77.422 | 76.9739 | 76.5491 | 76.1068 | 75.6877 | 75.2571
|  | NYISO_E_Solar_2 | Solar | 21662.8685 | 84.7102 | 83.8819 | 83.1796 | 81.8912 | 81.0415 | 80.2629 | 79.5064 | 78.7772 | 78.207 | 77.6478 | 77.0996 | 76.5623 | 76.0414 | 75.5316 | 75.0272 | 74.5338 | 74.1116 | 73.684 | 73.2673 | 72.8397 | 72.434 | 72.0118 | 71.6116 | 71.1949 | 70.8002 | 70.3945
|  | NYISO_F_Solar_2 | Solar | 4577.3223 | 85.9273 | 85.0916 | 84.3843 | 83.0736 | 82.2092 | 81.4172 | 80.6476 | 79.9058 | 79.3258 | 78.7569 | 78.1992 | 77.6526 | 77.1228 | 76.6041 | 76.091 | 75.5891 | 75.1596 | 74.7246 | 74.3007 | 73.8657 | 73.453 | 73.0235 | 72.6164 | 72.1925 | 71.791 | 71.3783
|  | NYISO_G_Solar_2 | Solar | 734.0728 | 91.9703 | 91.1192 | 90.4032 | 89.0233 | 88.1131 | 87.2793 | 86.4689 | 85.6879 | 85.0772 | 84.4783 | 83.8911 | 83.3156 | 82.7577 | 82.2116 | 81.6714 | 81.1429 | 80.6908 | 80.2327 | 79.7865 | 79.3284 | 78.8939 | 78.4417 | 78.0131 | 77.5668 | 77.144 | 76.7095
|  | NYISO_H_Solar_2 | Solar | 0 | 90.5251 | 89.522 | 88.6677 | 87.1469 | 86.1439 | 85.2249 | 84.3318 | 83.4711 | 82.7981 | 82.138 | 81.4908 | 80.8566 | 80.2418 | 79.64 | 79.0446 | 78.4622 | 77.9639 | 77.4591 | 76.9673 | 76.4625 | 75.9836 | 75.4853 | 75.0129 | 74.521 | 74.0551 | 73.5762
|  | NYISO_K_Solar_2 | Solar | 94.0857 | 87.3573 | 86.5185 | 85.8112 | 84.4671 | 83.5805 | 82.7684 | 81.979 | 81.2183 | 80.6235 | 80.0401 | 79.4681 | 78.9076 | 78.3643 | 77.8323 | 77.3061 | 76.7914 | 76.3509 | 75.9048 | 75.4701 | 75.024 | 74.6007 | 74.1603 | 73.7428 | 73.3081 | 72.8963 | 72.4731
|  | NYISO_A_Solar_3 | Solar | 2021.1576 | 90.9714 | 90.131 | 89.4232 | 88.0696 | 87.1768 | 86.3589 | 85.5641 | 84.798 | 84.199 | 83.6115 | 83.0355 | 82.471 | 81.9239 | 81.3882 | 80.8583 | 80.3399 | 79.8964 | 79.4471 | 79.0094 | 78.5601 | 78.1339 | 77.6904 | 77.2699 | 76.8322 | 76.4174 | 75.9912
|  | NYISO_B_Solar_3 | Solar | 954.4011 | 95.787 | 94.9243 | 94.2 | 92.7864 | 91.8541 | 90.9999 | 90.1698 | 89.3698 | 88.7442 | 88.1306 | 87.5291 | 86.9396 | 86.3681 | 85.8087 | 85.2553 | 84.7139 | 84.2508 | 83.7816 | 83.3244 | 82.8552 | 82.4101 | 81.9469 | 81.5078 | 81.0506 | 80.6175 | 80.1724
|  | NYISO_C_Solar_3 | Solar | 1414.9854 | 94.7951 | 93.943 | 93.2273 | 91.8341 | 90.9151 | 90.0732 | 89.2551 | 88.4666 | 87.85 | 87.2453 | 86.6524 | 86.0714 | 85.5082 | 84.9568 | 84.4113 | 83.8778 | 83.4213 | 82.9588 | 82.5082 | 82.0458 | 81.6071 | 81.1506 | 80.7178 | 80.2672 | 79.8403 | 79.4016
|  | NYISO_D_Solar_3 | Solar | 211.1639 | 94.446 | 93.6203 | 92.9284 | 91.5608 | 90.6587 | 89.8323 | 89.0292 | 88.2552 | 87.6499 | 87.0563 | 86.4744 | 85.904 | 85.3511 | 84.8099 | 84.2745 | 83.7507 | 83.3026 | 82.8487 | 82.4064 | 81.9524 | 81.5218 | 81.0736 | 80.6488 | 80.2065 | 79.7875 | 79.3568
|  | NYISO_E_Solar_3 | Solar | 1369.7461 | 88.5672 | 87.7708 | 87.1004 | 85.8121 | 84.9623 | 84.1838 | 83.4272 | 82.698 | 82.1278 | 81.5686 | 81.0204 | 80.4831 | 79.9623 | 79.4524 | 78.948 | 78.4546 | 78.0324 | 77.6048 | 77.1881 | 76.7605 | 76.3548 | 75.9326 | 75.5324 | 75.1158 | 74.721 | 74.3153
|  | NYISO_F_Solar_3 | Solar | 530.7314 | 88.4253 | 87.6103 | 86.9237 | 85.613 | 84.7486 | 83.9566 | 83.1869 | 82.4452 | 81.8651 | 81.2963 | 80.7386 | 80.192 | 79.6622 | 79.1435 | 78.6304 | 78.1284 | 77.699 | 77.264 | 76.8401 | 76.4051 | 75.9924 | 75.5629 | 75.1558 | 74.7319 | 74.3304 | 73.9177
|  | NYISO_G_Solar_3 | Solar | 464.2198 | 91.9108 | 91.0592 | 90.3427 | 88.9628 | 88.0526 | 87.2188 | 86.4084 | 85.6274 | 85.0167 | 84.4178 | 83.8306 | 83.2551 | 82.6973 | 82.1511 | 81.6109 | 81.0824 | 80.6303 | 80.1723 | 79.726 | 79.268 | 78.8334 | 78.3813 | 77.9526 | 77.5063 | 77.0835 | 76.649
|  | NYISO_H_Solar_3 | Solar | 0 | 90.5251 | 89.522 | 88.6677 | 87.1469 | 86.1439 | 85.2249 | 84.3318 | 83.4711 | 82.7981 | 82.138 | 81.4908 | 80.8566 | 80.2418 | 79.64 | 79.0446 | 78.4622 | 77.9639 | 77.4591 | 76.9673 | 76.4625 | 75.9836 | 75.4853 | 75.0129 | 74.521 | 74.0551 | 73.5762
|  | NYISO_K_Solar_3 | Solar | 0 | 81.5973 | 80.7108 | 79.9558 | 78.6117 | 77.7251 | 76.9129 | 76.1236 | 75.3629 | 74.7681 | 74.1847 | 73.6127 | 73.0522 | 72.5088 | 71.9769 | 71.4507 | 70.9359 | 70.4955 | 70.0494 | 69.6147 | 69.1686 | 68.7453 | 68.3049 | 67.8874 | 67.4527 | 67.0409 | 66.6176
|  | NYISO_A_Solar_Dist_Comm | Solar - Dist Comm | 302.2913 | 93.4462 | 92.4175 | 91.5461 | 89.9849 | 88.9623 | 88.0183 | 87.1167 | 86.2332 | 85.5434 | 84.8778 | 84.2242 | 83.5707 | 82.9414 | 82.3242 | 81.7251 | 81.126 | 80.6177 | 80.1094 | 79.6011 | 79.0989 | 78.6027 | 78.1065 | 77.6103 | 77.1202 | 76.63 | 76.1459
|  | NYISO_B_Solar_Dist_Comm | Solar - Dist Comm | 593.8504 | 93.4462 | 92.4175 | 91.5461 | 89.9849 | 88.9623 | 88.0183 | 87.1167 | 86.2332 | 85.5434 | 84.8778 | 84.2242 | 83.5707 | 82.9414 | 82.3242 | 81.7251 | 81.126 | 80.6177 | 80.1094 | 79.6011 | 79.0989 | 78.6027 | 78.1065 | 77.6103 | 77.1202 | 76.63 | 76.1459
|  | NYISO_C_Solar_Dist_Comm | Solar - Dist Comm | 874.6773 | 93.4462 | 92.4175 | 91.5461 | 89.9849 | 88.9623 | 88.0183 | 87.1167 | 86.2332 | 85.5434 | 84.8778 | 84.2242 | 83.5707 | 82.9414 | 82.3242 | 81.7251 | 81.126 | 80.6177 | 80.1094 | 79.6011 | 79.0989 | 78.6027 | 78.1065 | 77.6103 | 77.1202 | 76.63 | 76.1459
|  | NYISO_D_Solar_Dist_Comm | Solar - Dist Comm | 71.5482 | 93.4462 | 92.4175 | 91.5461 | 89.9849 | 88.9623 | 88.0183 | 87.1167 | 86.2332 | 85.5434 | 84.8778 | 84.2242 | 83.5707 | 82.9414 | 82.3242 | 81.7251 | 81.126 | 80.6177 | 80.1094 | 79.6011 | 79.0989 | 78.6027 | 78.1065 | 77.6103 | 77.1202 | 76.63 | 76.1459
|  | NYISO_E_Solar_Dist_Comm | Solar - Dist Comm | 622.4697 | 93.4462 | 92.4175 | 91.5461 | 89.9849 | 88.9623 | 88.0183 | 87.1167 | 86.2332 | 85.5434 | 84.8778 | 84.2242 | 83.5707 | 82.9414 | 82.3242 | 81.7251 | 81.126 | 80.6177 | 80.1094 | 79.6011 | 79.0989 | 78.6027 | 78.1065 | 77.6103 | 77.1202 | 76.63 | 76.1459
|  | NYISO_F_Solar_Dist_Comm | Solar - Dist Comm | 556.2876 | 92.4107 | 91.3934 | 90.5317 | 88.9878 | 87.9765 | 87.043 | 86.1513 | 85.2777 | 84.5955 | 83.9372 | 83.2909 | 82.6446 | 82.0223 | 81.4119 | 80.8195 | 80.2271 | 79.7244 | 79.2217 | 78.7191 | 78.2224 | 77.7317 | 77.241 | 76.7503 | 76.2656 | 75.7809 | 75.3021
|  | NYISO_G_Solar_Dist_Comm | Solar - Dist Comm | 736.9469 | 101.1848 | 100.0709 | 99.1274 | 97.4369 | 96.3295 | 95.3074 | 94.3311 | 93.3745 | 92.6275 | 91.9067 | 91.1991 | 90.4915 | 89.81 | 89.1417 | 88.493 | 87.8443 | 87.2939 | 86.7436 | 86.1932 | 85.6493 | 85.112 | 84.5747 | 84.0375 | 83.5067 | 82.976 | 82.4518
|  | NYISO_H_Solar_Dist_Comm | Solar - Dist Comm | 94.8014 | 102.4276 | 100.9115 | 99.6272 | 97.3263 | 95.8191 | 94.4278 | 93.099 | 91.7969 | 90.7802 | 89.7992 | 88.836 | 87.8728 | 86.9453 | 86.0356 | 85.1527 | 84.2698 | 83.5206 | 82.7715 | 82.0223 | 81.2821 | 80.5508 | 79.8195 | 79.0882 | 78.3658 | 77.6434 | 76.9299
|  | NYISO_I_Solar_Dist_Comm | Solar - Dist Comm | 114.4772 | 102.4276 | 100.9115 | 99.6272 | 97.3263 | 95.8191 | 94.4278 | 93.099 | 91.7969 | 90.7802 | 89.7992 | 88.836 | 87.8728 | 86.9453 | 86.0356 | 85.1527 | 84.2698 | 83.5206 | 82.7715 | 82.0223 | 81.2821 | 80.5508 | 79.8195 | 79.0882 | 78.3658 | 77.6434 | 76.9299
|  | NYISO_J_Solar_Dist_Comm | Solar - Dist Comm | 479.3732 | 175.0087 | 172.4183 | 170.224 | 166.2926 | 163.7173 | 161.3402 | 159.0697 | 156.845 | 155.1079 | 153.4317 | 151.786 | 150.1403 | 148.5555 | 147.0012 | 145.4927 | 143.9841 | 142.7041 | 141.4241 | 140.1441 | 138.8794 | 137.6298 | 136.3803 | 135.1308 | 133.8965 | 132.6622 | 131.4432
|  | NYISO_K_Solar_Dist_Comm | Solar - Dist Comm | 803.1291 | 99.7143 | 98.2383 | 96.9881 | 94.7481 | 93.2808 | 91.9264 | 90.6328 | 89.3652 | 88.3754 | 87.4204 | 86.4827 | 85.545 | 84.6421 | 83.7565 | 82.897 | 82.0375 | 81.3082 | 80.5789 | 79.8496 | 79.1289 | 78.417 | 77.7051 | 76.9931 | 76.2899 | 75.5866 | 74.8921
|  | NYISO_A_Solar_Dist_Res | Solar - Dist Res | 302.2913 | 214.1001 | 210.6194 | 207.6918 | 202.4117 | 199.1301 | 196.1288 | 193.2232 | 190.3989 | 188.2382 | 186.1291 | 192.0728 | 189.9564 | 238.8411 | 236.238 | 233.6938 | 231.2013 | 229.1217 | 227.0421 | 224.9847 | 222.9493 | 220.9214 | 218.9229 | 216.9245 | 214.9481 | 212.9866 | 211.0471
|  | NYISO_B_Solar_Dist_Res | Solar - Dist Res | 593.8504 | 214.1001 | 210.6194 | 207.6918 | 202.4117 | 199.1301 | 196.1288 | 193.2232 | 190.3989 | 188.2382 | 186.1291 | 192.0728 | 189.9564 | 238.8411 | 236.238 | 233.6938 | 231.2013 | 229.1217 | 227.0421 | 224.9847 | 222.9493 | 220.9214 | 218.9229 | 216.9245 | 214.9481 | 212.9866 | 211.0471
|  | NYISO_C_Solar_Dist_Res | Solar - Dist Res | 874.6773 | 214.1001 | 210.6194 | 207.6918 | 202.4117 | 199.1301 | 196.1288 | 193.2232 | 190.3989 | 188.2382 | 186.1291 | 192.0728 | 189.9564 | 238.8411 | 236.238 | 233.6938 | 231.2013 | 229.1217 | 227.0421 | 224.9847 | 222.9493 | 220.9214 | 218.9229 | 216.9245 | 214.9481 | 212.9866 | 211.0471
|  | NYISO_D_Solar_Dist_Res | Solar - Dist Res | 71.5482 | 214.1001 | 210.6194 | 207.6918 | 202.4117 | 199.1301 | 196.1288 | 193.2232 | 190.3989 | 188.2382 | 186.1291 | 192.0728 | 189.9564 | 238.8411 | 236.238 | 233.6938 | 231.2013 | 229.1217 | 227.0421 | 224.9847 | 222.9493 | 220.9214 | 218.9229 | 216.9245 | 214.9481 | 212.9866 | 211.0471
|  | NYISO_E_Solar_Dist_Res | Solar - Dist Res | 622.4697 | 214.1001 | 210.6194 | 207.6918 | 202.4117 | 199.1301 | 196.1288 | 193.2232 | 190.3989 | 188.2382 | 186.1291 | 192.0728 | 189.9564 | 238.8411 | 236.238 | 233.6938 | 231.2013 | 229.1217 | 227.0421 | 224.9847 | 222.9493 | 220.9214 | 218.9229 | 216.9245 | 214.9481 | 212.9866 | 211.0471
|  | NYISO_F_Solar_Dist_Res | Solar - Dist Res | 556.2876 | 214.1001 | 210.6194 | 207.6918 | 202.4117 | 199.1301 | 196.1288 | 193.2232 | 190.3989 | 188.2382 | 186.1291 | 192.0728 | 189.9564 | 238.8411 | 236.238 | 233.6938 | 231.2013 | 229.1217 | 227.0421 | 224.9847 | 222.9493 | 220.9214 | 218.9229 | 216.9245 | 214.9481 | 212.9866 | 211.0471
|  | NYISO_G_Solar_Dist_Res | Solar - Dist Res | 736.9469 | 203.0802 | 199.7787 | 197.0017 | 191.9935 | 188.8808 | 186.0339 | 183.2779 | 180.5989 | 178.5494 | 176.5489 | 182.1867 | 180.1792 | 226.5478 | 224.0786 | 221.6654 | 219.3012 | 217.3287 | 215.3561 | 213.4046 | 211.474 | 209.5504 | 207.6548 | 205.7592 | 203.8846 | 202.024 | 200.1844
|  | NYISO_H_Solar_Dist_Res | Solar - Dist Res | 94.8014 | 203.0802 | 199.7787 | 197.0017 | 191.9935 | 188.8808 | 186.0339 | 183.2779 | 180.5989 | 178.5494 | 176.5489 | 182.1867 | 180.1792 | 226.5478 | 224.0786 | 221.6654 | 219.3012 | 217.3287 | 215.3561 | 213.4046 | 211.474 | 209.5504 | 207.6548 | 205.7592 | 203.8846 | 202.024 | 200.1844
|  | NYISO_I_Solar_Dist_Res | Solar - Dist Res | 114.4772 | 203.0802 | 199.7787 | 197.0017 | 191.9935 | 188.8808 | 186.0339 | 183.2779 | 180.5989 | 178.5494 | 176.5489 | 182.1867 | 180.1792 | 226.5478 | 224.0786 | 221.6654 | 219.3012 | 217.3287 | 215.3561 | 213.4046 | 211.474 | 209.5504 | 207.6548 | 205.7592 | 203.8846 | 202.024 | 200.1844
|  | NYISO_J_Solar_Dist_Res | Solar - Dist Res | 479.3732 | 260.4069 | 256.1734 | 252.6125 | 246.1905 | 242.1991 | 238.5486 | 235.0147 | 231.5794 | 228.9514 | 226.3862 | 233.6155 | 231.0413 | 290.499 | 287.3328 | 284.2384 | 281.2068 | 278.6774 | 276.1481 | 273.6456 | 271.1701 | 268.7035 | 266.2728 | 263.8421 | 261.4384 | 259.0525 | 256.6936
|  | NYISO_K_Solar_Dist_Res | Solar - Dist Res | 803.1291 | 230.8152 | 227.0627 | 223.9066 | 218.2143 | 214.6765 | 211.4408 | 208.3085 | 205.2636 | 202.9342 | 200.6605 | 207.0682 | 204.7866 | 257.4878 | 254.6814 | 251.9386 | 249.2515 | 247.0095 | 244.7676 | 242.5495 | 240.3553 | 238.169 | 236.0146 | 233.8601 | 231.7295 | 229.6147 | 227.5239
|  | NYISO_A_Hydro_NPD | Small Hydro | 170.5 | 83.4914 | 84.0985 | 84.4197 | 84.7303 | 85.0388 | 85.343 | 85.343 | 85.343 | 85.343 | 85.343 | 85.343 | 85.343 | 85.343 | 85.343 | 85.343 | 85.343 | 85.343 | 85.343 | 85.343 | 85.343 | 85.343 | 85.343 | 85.343 | 85.343 | 85.343 | 85.343
|  | NYISO_F_Hydro_NPD | Small Hydro | 170.5 | 86.8148 | 87.4446 | 87.7862 | 88.1172 | 88.4462 | 88.771 | 88.771 | 88.771 | 88.771 | 88.771 | 88.771 | 88.771 | 88.771 | 88.771 | 88.771 | 88.771 | 88.771 | 88.771 | 88.771 | 88.771 | 88.771 | 88.771 | 88.771 | 88.771 | 88.771 | 88.771
|  | NYISO_G_Hydro_NPD | Small Hydro | 9 | 123.0591 | 123.9645 | 124.4904 | 125.0032 | 125.5134 | 126.0184 | 126.0184 | 126.0184 | 126.0184 | 126.0184 | 126.0184 | 126.0184 | 126.0184 | 126.0184 | 126.0184 | 126.0184 | 126.0184 | 126.0184 | 126.0184 | 126.0184 | 126.0184 | 126.0184 | 126.0184 | 126.0184 | 126.0184 | 126.0184
|  | CHPE | CHPE | 1250 | 102.6998 | 102.6998 | 102.6998 | 102.6998 | 102.6998 | 102.6998 | 102.6998 | 102.6998 | 102.6998 | 102.6998 | 102.6998 | 102.6998 | 102.6998 | 102.6998 | 102.6998 | 102.6998 | 102.6998 | 102.6998 | 102.6998 | 102.6998 | 102.6998 | 102.6998 | 102.6998 | 102.6998 | 102.6998 | 102.6998
|  | Aggregated by Type (weighted average by potential) |  |  | 2025 | 2026 | 2027 | 2028 | 2029 | 2030 | 2031 | 2032 | 2033 | 2034 | 2035 | 2036 | 2037 | 2038 | 2039 | 2040 | 2041 | 2042 | 2043 | 2044 | 2045 | 2046 | 2047 | 2048 | 2049 | 2050
|  | Solar |  |  | 86.7616 | 85.9177 | 85.2032 | 83.8811 | 83.009 | 82.21 | 81.4336 | 80.6853 | 80.1002 | 79.5263 | 78.9637 | 78.4123 | 77.8778 | 77.3545 | 76.8369 | 76.3306 | 75.8973 | 75.4585 | 75.0309 | 74.592 | 74.1757 | 73.7425 | 73.3317 | 72.9041 | 72.499 | 72.0827
|  | Solar Tier 1 |  |  | 86.3225 | 85.4692 | 84.7459 | 83.4174 | 82.5412 | 81.7384 | 80.9583 | 80.2065 | 79.6185 | 79.0419 | 78.4766 | 77.9226 | 77.3856 | 76.8598 | 76.3397 | 75.831 | 75.3957 | 74.9547 | 74.5251 | 74.0842 | 73.6658 | 73.2306 | 72.8179 | 72.3882 | 71.9812 | 71.5629
|  | Solar Tier 2 |  |  | 86.1152 | 85.2795 | 84.5719 | 83.2637 | 82.4008 | 81.6103 | 80.8421 | 80.1017 | 79.5227 | 78.9549 | 78.3982 | 77.8526 | 77.3238 | 76.806 | 76.2939 | 75.7929 | 75.3642 | 74.93 | 74.5069 | 74.0727 | 73.6607 | 73.2321 | 72.8257 | 72.4026 | 72.0018 | 71.5898
|  | Solar Tier 3 |  |  | 91.909 | 91.0735 | 90.3707 | 89.0147 | 88.1204 | 87.3011 | 86.5048 | 85.7374 | 85.1373 | 84.5488 | 83.9718 | 83.4063 | 82.8582 | 82.3216 | 81.7907 | 81.2714 | 80.8271 | 80.3771 | 79.9386 | 79.4885 | 79.0615 | 78.6172 | 78.196 | 77.7575 | 77.3421 | 76.9151
|  | Wind (All Tiers) |  |  | 90.6517 | 91.4026 | 92.1565 | 92.1565 | 92.1565 | 92.1565 | 92.1565 | 92.1565 | 92.1565 | 92.1565 | 92.1565 | 92.1565 | 92.1565 | 92.1565 | 92.1565 | 92.1565 | 92.1565 | 92.1565 | 92.1565 | 92.1565 | 92.1565 | 92.1565 | 92.1565 | 92.1565 | 92.1565 | 92.1565
|  | Wind Tier 1 |  |  | 90.1384 | 90.8815 | 91.6266 | 91.6266 | 91.6266 | 91.6266 | 91.6266 | 91.6266 | 91.6266 | 91.6266 | 91.6266 | 91.6266 | 91.6266 | 91.6266 | 91.6266 | 91.6266 | 91.6266 | 91.6266 | 91.6266 | 91.6266 | 91.6266 | 91.6266 | 91.6266 | 91.6266 | 91.6266 | 91.6266
|  | Wind Tier 2 |  |  | 90.8979 | 91.6524 | 92.4106 | 92.4106 | 92.4106 | 92.4106 | 92.4106 | 92.4106 | 92.4106 | 92.4106 | 92.4106 | 92.4106 | 92.4106 | 92.4106 | 92.4106 | 92.4106 | 92.4106 | 92.4106 | 92.4106 | 92.4106 | 92.4106 | 92.4106 | 92.4106 | 92.4106 | 92.4106 | 92.4106
|  | Offshore Wind |  |  | 138.3193 | 142.5661 | 142.8014 | 141.0521 | 139.3018 | 137.5515 | 134.6233 | 131.0988 | 128.2377 | 125.9452 | 123.7159 | 121.9766 | 120.2018 | 119.496 | 118.8219 | 118.1783 | 117.571 | 116.9653 | 116.3379 | 115.7131 | 115.0945 | 114.4802 | 113.8694 | 113.2623 | 112.6614 | 112.0657
|  | CHPE |  |  | 102.6998 | 102.6998 | 102.6998 | 102.6998 | 102.6998 | 102.6998 | 102.6998 | 102.6998 | 102.6998 | 102.6998 | 102.6998 | 102.6998 | 102.6998 | 102.6998 | 102.6998 | 102.6998 | 102.6998 | 102.6998 | 102.6998 | 102.6998 | 102.6998 | 102.6998 | 102.6998 | 102.6998 | 102.6998 | 102.6998
|  | Small Hydro |  |  | 88.7822 | 89.444 | 89.7975 | 90.1405 | 90.4806 | 90.8165 | 90.8165 | 90.8165 | 90.8165 | 90.8165 | 90.8165 | 90.8165 | 90.8165 | 90.8165 | 90.8165 | 90.8165 | 90.8165 | 90.8165 | 90.8165 | 90.8165 | 90.8165 | 90.8165 | 90.8165 | 90.8165 | 90.8165 | 90.8165
|  | New CCGT (85% CF; upstate) |  |  | 58.3945 | 55.3684 | 53.4278 | 52.4423 | 52.3824 | 52.1475 | 51.947 | 51.9404 | 52.1261 | 52.1917 | 52.2575 | 52.2784 | 52.6058 | 53.2405 | 53.2245 | 53.4841 | 53.7285 | 53.3805 | 52.9169 | 52.4663 | 52.2913 | 51.7961 | 51.1536 | 50.5842 | 50.1773 | 50.218
|  | New CT burning gas (5% CF; upstate) |  |  | 500.2222 | 495.599 | 493.1936 | 492.814 | 494.5593 | 496.7255 | 493.6806 | 490.9366 | 488.4725 | 485.8186 | 483.165 | 480.4095 | 478.1352 | 476.3164 | 473.5075 | 471.1271 | 468.6983 | 465.3452 | 461.8114 | 458.2958 | 455.2611 | 451.6986 | 447.8851 | 444.1838 | 440.7387 | 438.0141
|  | New CT burning gas (5% CF; downstate) |  |  | 555.8852 | 549.2855 | 545.1121 | 543.9139 | 544.8939 | 546.3495 | 543.1416 | 540.2346 | 537.6059 | 534.7874 | 531.9691 | 528.9669 | 526.4459 | 524.3788 | 521.323 | 518.696 | 516.0479 | 512.4756 | 508.7226 | 504.9878 | 501.7371 | 497.957 | 493.9243 | 490.0038 | 486.3395 | 483.3972
|  | New CT burning H2 (5% CF; upstate) |  |  | 835.059 | 835.1709 | 835.8639 | 837.1505 | 839.2009 | 842.0378 | 838.9556 | 835.8734 | 832.7684 | 829.6634 | 790.219 | 677.7373 | 674.6551 | 671.5501 | 668.4679 | 747.578 | 731.1121 | 728.9431 | 726.8027 | 724.6623 | 722.5504 | 666.9212 | 664.7808 | 662.6404 | 660.4715 | 658.3596
|  | New CT burning H2 (5% CF; downstate) |  |  | 878.0487 | 878.167 | 878.9068 | 880.2821 | 882.4743 | 885.5078 | 882.2081 | 878.9083 | 875.584 | 872.2598 | 832.5962 | 719.8969 | 716.5971 | 713.2729 | 709.9731 | 784.5661 | 767.949 | 765.627 | 763.3354 | 761.0439 | 758.7829 | 703.0027 | 700.7111 | 698.4196 | 696.0975 | 693.8366
|  | Existing Nuclear (90% CF)* |  |  | 41.1842 | 41.1842 | 41.1842 | 41.1842 | 41.1842 | 41.1842 | 41.1842 | 41.1842 | 41.1842 | 41.1842 | 41.1842 | 41.1842 | 41.1842 | 41.1842 | 41.1842 | 41.1842 | 41.1842 | 41.1842 | 41.1842 | 41.1842 | 41.1842 | 41.1842 | 41.1842 | 41.1842 | 41.1842 | 41.1842
*Includes variable costs and ongoing fixed costs including the costs of relicensing.
Note: LCOEs for dispatchable resources are illustrative only based on an assumed capacity factor; dispatch decisions are performed endogenously within the model.
Capital Costs
Base Capital Costs by Technology (2022 $/kW)
|  | Technology |  |  | 2025 | 2026 | 2027 | 2028 | 2029 | 2030 | 2031 | 2032 | 2033 | 2034 | 2035 | 2036 | 2037 | 2038 | 2039 | 2040 | 2041 | 2042 | 2043 | 2044 | 2045 | 2046 | 2047 | 2048 | 2049 | 2050
|  | Wind |  |  | 2942.8046 | 2942.8046 | 2942.8046 | 2942.8046 | 2942.8046 | 2942.8046 | 2942.8046 | 2942.8046 | 2942.8046 | 2942.8046 | 2942.8046 | 2942.8046 | 2942.8046 | 2942.8046 | 2942.8046 | 2942.8046 | 2942.8046 | 2942.8046 | 2942.8046 | 2942.8046 | 2942.8046 | 2942.8046 | 2942.8046 | 2942.8046 | 2942.8046 | 2942.8046
|  | Wind - Offshore |  |  | 5862.5703 | 6207.4274 | 5948.7846 | 5690.1418 | 5431.499 | 5172.8562 | 5042.7541 | 4889.1069 | 4759.7951 | 4647.9678 | 4548.2109 | 4450.7323 | 4361.0908 | 4278.4489 | 4202.035 | 4131.1596 | 4070.0531 | 4009.8504 | 3950.5383 | 3892.1035 | 3834.533 | 3777.814 | 3721.9341 | 3666.8807 | 3612.6416 | 3559.2048
|  | Solar - Tracking |  |  | 1740.5358 | 1689.3296 | 1644.5444 | 1593.7639 | 1564.8267 | 1538.6367 | 1513.3547 | 1488.9457 | 1470.7694 | 1453.0455 | 1435.7609 | 1418.9029 | 1402.4589 | 1386.4171 | 1370.7658 | 1355.4936 | 1343.156 | 1330.9306 | 1318.8165 | 1306.8127 | 1294.9181 | 1283.1318 | 1271.4528 | 1259.88 | 1248.4126 | 1237.0496
|  | Solar - Dist Comm |  |  | 1903.5284 | 1847.5269 | 1798.5478 | 1743.012 | 1711.3649 | 1682.7223 | 1655.0728 | 1628.378 | 1608.4996 | 1589.116 | 1570.2128 | 1551.7761 | 1533.7922 | 1516.2482 | 1499.1312 | 1482.4289 | 1468.9359 | 1455.5656 | 1442.3171 | 1429.1892 | 1416.1807 | 1403.2907 | 1390.518 | 1377.8615 | 1365.3203 | 1352.8932
|  | Solar - Dist Res |  |  | 4486.424 | 4354.4342 | 4238.9953 | 4108.1031 | 4033.5142 | 3966.0065 | 3900.8394 | 3837.9224 | 3791.071 | 3745.3858 | 3700.8329 | 3657.3794 | 3614.9933 | 3573.6437 | 3533.3007 | 3493.9351 | 3462.1333 | 3430.6211 | 3399.3957 | 3368.4545 | 3337.7949 | 3307.4144 | 3277.3104 | 3247.4804 | 3217.9219 | 3188.6325
|  | Hydro - Upgrades |  |  | 6749.9027 | 6749.9027 | 6749.9027 | 6749.9027 | 6749.9027 | 6749.9027 | 6749.9027 | 6749.9027 | 6749.9027 | 6749.9027 | 6749.9027 | 6749.9027 | 6749.9027 | 6749.9027 | 6749.9027 | 6749.9027 | 6749.9027 | 6749.9027 | 6749.9027 | 6749.9027 | 6749.9027 | 6749.9027 | 6749.9027 | 6749.9027 | 6749.9027 | 6749.9027
|  | Hydro - Non-Powered Dam |  |  | 3198.7556 | 3198.7556 | 3198.7556 | 3198.7556 | 3198.7556 | 3198.7556 | 3198.7556 | 3198.7556 | 3198.7556 | 3198.7556 | 3198.7556 | 3198.7556 | 3198.7556 | 3198.7556 | 3198.7556 | 3198.7556 | 3198.7556 | 3198.7556 | 3198.7556 | 3198.7556 | 3198.7556 | 3198.7556 | 3198.7556 | 3198.7556 | 3198.7556 | 3198.7556
|  | Gas - CCGT |  |  | 1721.3005 | 1707.2742 | 1693.1168 | 1678.9595 | 1664.9332 | 1650.7758 | 1636.6184 | 1622.5921 | 1608.4348 | 1594.2774 | 1580.2511 | 1568.3222 | 1556.3933 | 1544.4644 | 1532.4044 | 1520.4755 | 1508.5466 | 1496.6177 | 1484.6889 | 1472.76 | 1460.8311 | 1448.9022 | 1436.9733 | 1425.0444 | 1413.1155 | 1401.1866
|  | Gas - CT - Frame |  |  | 1549.3263 | 1537.811 | 1526.2957 | 1514.7805 | 1503.3961 | 1491.8808 | 1480.3655 | 1468.8503 | 1457.335 | 1445.8197 | 1434.3045 | 1422.7892 | 1411.4048 | 1399.8895 | 1388.3743 | 1376.859 | 1365.3438 | 1353.8285 | 1342.3132 | 1330.798 | 1319.4136 | 1307.8983 | 1296.383 | 1284.8678 | 1273.3525 | 1261.8373
|  | Pumped Storage [Capacity] |  |  | 1522.8669 | 1522.8669 | 1522.8669 | 1522.8669 | 1522.8669 | 1522.8669 | 1522.8669 | 1522.8669 | 1522.8669 | 1522.8669 | 1522.8669 | 1522.8669 | 1522.8669 | 1522.8669 | 1522.8669 | 1522.8669 | 1522.8669 | 1522.8669 | 1522.8669 | 1522.8669 | 1522.8669 | 1522.8669 | 1522.8669 | 1522.8669 | 1522.8669 | 1522.8669
|  | Battery - Li [Capacity] |  |  | 217.1485 | 212.7269 | 208.3053 | 203.8837 | 199.4621 | 195.0405 | 192.9191 | 190.7977 | 188.6763 | 186.555 | 184.4336 | 182.3122 | 180.1908 | 178.0694 | 175.948 | 173.8267 | 171.7053 | 169.5839 | 167.4625 | 165.3411 | 163.2197 | 161.0984 | 158.977 | 156.8556 | 154.7342 | 152.6128
|  | Pumped Storage [Energy, $/kWh] |  |  | 152.2867 | 152.2867 | 152.2867 | 152.2867 | 152.2867 | 152.2867 | 152.2867 | 152.2867 | 152.2867 | 152.2867 | 152.2867 | 152.2867 | 152.2867 | 152.2867 | 152.2867 | 152.2867 | 152.2867 | 152.2867 | 152.2867 | 152.2867 | 152.2867 | 152.2867 | 152.2867 | 152.2867 | 152.2867 | 152.2867
|  | Battery - Li [Energy, $/kWh] |  |  | 233.8518 | 229.09 | 224.3283 | 219.5666 | 214.8049 | 210.0431 | 207.7586 | 205.474 | 203.1895 | 200.9049 | 198.6203 | 196.3358 | 194.0512 | 191.7667 | 189.4821 | 187.1975 | 184.913 | 182.6284 | 180.3438 | 178.0593 | 175.7747 | 173.4902 | 171.2056 | 168.921 | 166.6365 | 164.3519
Location Specific Capital Costs (2022 $/kW)
|  | Resource | Technology | Cost Multiplier | 2025 | 2026 | 2027 | 2028 | 2029 | 2030 | 2031 | 2032 | 2033 | 2034 | 2035 | 2036 | 2037 | 2038 | 2039 | 2040 | 2041 | 2042 | 2043 | 2044 | 2045 | 2046 | 2047 | 2048 | 2049 | 2050
|  | NYISO_A_Wind | Wind | 97.06% | 2856.1806 | 2856.1806 | 2856.1806 | 2856.1806 | 2856.1806 | 2856.1806 | 2856.1806 | 2856.1806 | 2856.1806 | 2856.1806 | 2856.1806 | 2856.1806 | 2856.1806 | 2856.1806 | 2856.1806 | 2856.1806 | 2856.1806 | 2856.1806 | 2856.1806 | 2856.1806 | 2856.1806 | 2856.1806 | 2856.1806 | 2856.1806 | 2856.1806 | 2856.1806
|  | NYISO_B_Wind | Wind | 97.57% | 2871.2103 | 2871.2103 | 2871.2103 | 2871.2103 | 2871.2103 | 2871.2103 | 2871.2103 | 2871.2103 | 2871.2103 | 2871.2103 | 2871.2103 | 2871.2103 | 2871.2103 | 2871.2103 | 2871.2103 | 2871.2103 | 2871.2103 | 2871.2103 | 2871.2103 | 2871.2103 | 2871.2103 | 2871.2103 | 2871.2103 | 2871.2103 | 2871.2103 | 2871.2103
|  | NYISO_C_Wind | Wind | 100.9% | 2967.8247 | 2967.8247 | 2967.8247 | 2967.8247 | 2967.8247 | 2967.8247 | 2967.8247 | 2967.8247 | 2967.8247 | 2967.8247 | 2967.8247 | 2967.8247 | 2967.8247 | 2967.8247 | 2967.8247 | 2967.8247 | 2967.8247 | 2967.8247 | 2967.8247 | 2967.8247 | 2967.8247 | 2967.8247 | 2967.8247 | 2967.8247 | 2967.8247 | 2967.8247
|  | NYISO_D_Wind | Wind | 107.1% | 3150.9857 | 3150.9857 | 3150.9857 | 3150.9857 | 3150.9857 | 3150.9857 | 3150.9857 | 3150.9857 | 3150.9857 | 3150.9857 | 3150.9857 | 3150.9857 | 3150.9857 | 3150.9857 | 3150.9857 | 3150.9857 | 3150.9857 | 3150.9857 | 3150.9857 | 3150.9857 | 3150.9857 | 3150.9857 | 3150.9857 | 3150.9857 | 3150.9857 | 3150.9857
|  | NYISO_E_Wind | Wind | 96.8% | 2848.7536 | 2848.7536 | 2848.7536 | 2848.7536 | 2848.7536 | 2848.7536 | 2848.7536 | 2848.7536 | 2848.7536 | 2848.7536 | 2848.7536 | 2848.7536 | 2848.7536 | 2848.7536 | 2848.7536 | 2848.7536 | 2848.7536 | 2848.7536 | 2848.7536 | 2848.7536 | 2848.7536 | 2848.7536 | 2848.7536 | 2848.7536 | 2848.7536 | 2848.7536
|  | NYISO_F_Wind | Wind | 108.8% | 3202.4354 | 3202.4354 | 3202.4354 | 3202.4354 | 3202.4354 | 3202.4354 | 3202.4354 | 3202.4354 | 3202.4354 | 3202.4354 | 3202.4354 | 3202.4354 | 3202.4354 | 3202.4354 | 3202.4354 | 3202.4354 | 3202.4354 | 3202.4354 | 3202.4354 | 3202.4354 | 3202.4354 | 3202.4354 | 3202.4354 | 3202.4354 | 3202.4354 | 3202.4354
|  | NYISO_G_Wind | Wind | 117.6% | 3459.9946 | 3459.9946 | 3459.9946 | 3459.9946 | 3459.9946 | 3459.9946 | 3459.9946 | 3459.9946 | 3459.9946 | 3459.9946 | 3459.9946 | 3459.9946 | 3459.9946 | 3459.9946 | 3459.9946 | 3459.9946 | 3459.9946 | 3459.9946 | 3459.9946 | 3459.9946 | 3459.9946 | 3459.9946 | 3459.9946 | 3459.9946 | 3459.9946 | 3459.9946
|  | NYISO_K_Wind | Wind | 101.4% | 2984.6807 | 2984.6807 | 2984.6807 | 2984.6807 | 2984.6807 | 2984.6807 | 2984.6807 | 2984.6807 | 2984.6807 | 2984.6807 | 2984.6807 | 2984.6807 | 2984.6807 | 2984.6807 | 2984.6807 | 2984.6807 | 2984.6807 | 2984.6807 | 2984.6807 | 2984.6807 | 2984.6807 | 2984.6807 | 2984.6807 | 2984.6807 | 2984.6807 | 2984.6807
|  | NYISO_A_Wind_2 | Wind | 97.06% | 2856.1806 | 2856.1806 | 2856.1806 | 2856.1806 | 2856.1806 | 2856.1806 | 2856.1806 | 2856.1806 | 2856.1806 | 2856.1806 | 2856.1806 | 2856.1806 | 2856.1806 | 2856.1806 | 2856.1806 | 2856.1806 | 2856.1806 | 2856.1806 | 2856.1806 | 2856.1806 | 2856.1806 | 2856.1806 | 2856.1806 | 2856.1806 | 2856.1806 | 2856.1806
|  | NYISO_B_Wind_2 | Wind | 97.57% | 2871.2103 | 2871.2103 | 2871.2103 | 2871.2103 | 2871.2103 | 2871.2103 | 2871.2103 | 2871.2103 | 2871.2103 | 2871.2103 | 2871.2103 | 2871.2103 | 2871.2103 | 2871.2103 | 2871.2103 | 2871.2103 | 2871.2103 | 2871.2103 | 2871.2103 | 2871.2103 | 2871.2103 | 2871.2103 | 2871.2103 | 2871.2103 | 2871.2103 | 2871.2103
|  | NYISO_C_Wind_2 | Wind | 100.9% | 2967.8247 | 2967.8247 | 2967.8247 | 2967.8247 | 2967.8247 | 2967.8247 | 2967.8247 | 2967.8247 | 2967.8247 | 2967.8247 | 2967.8247 | 2967.8247 | 2967.8247 | 2967.8247 | 2967.8247 | 2967.8247 | 2967.8247 | 2967.8247 | 2967.8247 | 2967.8247 | 2967.8247 | 2967.8247 | 2967.8247 | 2967.8247 | 2967.8247 | 2967.8247
|  | NYISO_D_Wind_2 | Wind | 107.1% | 3150.9857 | 3150.9857 | 3150.9857 | 3150.9857 | 3150.9857 | 3150.9857 | 3150.9857 | 3150.9857 | 3150.9857 | 3150.9857 | 3150.9857 | 3150.9857 | 3150.9857 | 3150.9857 | 3150.9857 | 3150.9857 | 3150.9857 | 3150.9857 | 3150.9857 | 3150.9857 | 3150.9857 | 3150.9857 | 3150.9857 | 3150.9857 | 3150.9857 | 3150.9857
|  | NYISO_E_Wind_2 | Wind | 96.8% | 2848.7536 | 2848.7536 | 2848.7536 | 2848.7536 | 2848.7536 | 2848.7536 | 2848.7536 | 2848.7536 | 2848.7536 | 2848.7536 | 2848.7536 | 2848.7536 | 2848.7536 | 2848.7536 | 2848.7536 | 2848.7536 | 2848.7536 | 2848.7536 | 2848.7536 | 2848.7536 | 2848.7536 | 2848.7536 | 2848.7536 | 2848.7536 | 2848.7536 | 2848.7536
|  | NYISO_F_Wind_2 | Wind | 108.8% | 3202.4354 | 3202.4354 | 3202.4354 | 3202.4354 | 3202.4354 | 3202.4354 | 3202.4354 | 3202.4354 | 3202.4354 | 3202.4354 | 3202.4354 | 3202.4354 | 3202.4354 | 3202.4354 | 3202.4354 | 3202.4354 | 3202.4354 | 3202.4354 | 3202.4354 | 3202.4354 | 3202.4354 | 3202.4354 | 3202.4354 | 3202.4354 | 3202.4354 | 3202.4354
|  | NYISO_G_Wind_2 | Wind | 117.6% | 3459.9946 | 3459.9946 | 3459.9946 | 3459.9946 | 3459.9946 | 3459.9946 | 3459.9946 | 3459.9946 | 3459.9946 | 3459.9946 | 3459.9946 | 3459.9946 | 3459.9946 | 3459.9946 | 3459.9946 | 3459.9946 | 3459.9946 | 3459.9946 | 3459.9946 | 3459.9946 | 3459.9946 | 3459.9946 | 3459.9946 | 3459.9946 | 3459.9946 | 3459.9946
|  | NYISO_K_Wind_2 | Wind | 101.4% | 0 | 0 | 0 | 0 | 0 | 0 | 0 | 0 | 0 | 0 | 0 | 0 | 0 | 0 | 0 | 0 | 0 | 0 | 0 | 0 | 0 | 0 | 0 | 0 | 0 | 0
|  | PJM-W_Wind | Wind | 98.49% | 2898.4052 | 2898.4052 | 2898.4052 | 2898.4052 | 2898.4052 | 2898.4052 | 2898.4052 | 2898.4052 | 2898.4052 | 2898.4052 | 2898.4052 | 2898.4052 | 2898.4052 | 2898.4052 | 2898.4052 | 2898.4052 | 2898.4052 | 2898.4052 | 2898.4052 | 2898.4052 | 2898.4052 | 2898.4052 | 2898.4052 | 2898.4052 | 2898.4052 | 2898.4052
|  | IESO_Wind | Wind | 97.06% | 2856.1806 | 2856.1806 | 2856.1806 | 2856.1806 | 2856.1806 | 2856.1806 | 2856.1806 | 2856.1806 | 2856.1806 | 2856.1806 | 2856.1806 | 2856.1806 | 2856.1806 | 2856.1806 | 2856.1806 | 2856.1806 | 2856.1806 | 2856.1806 | 2856.1806 | 2856.1806 | 2856.1806 | 2856.1806 | 2856.1806 | 2856.1806 | 2856.1806 | 2856.1806
|  | HQ_Wind | Wind | 107.1% | 3150.9857 | 3150.9857 | 3150.9857 | 3150.9857 | 3150.9857 | 3150.9857 | 3150.9857 | 3150.9857 | 3150.9857 | 3150.9857 | 3150.9857 | 3150.9857 | 3150.9857 | 3150.9857 | 3150.9857 | 3150.9857 | 3150.9857 | 3150.9857 | 3150.9857 | 3150.9857 | 3150.9857 | 3150.9857 | 3150.9857 | 3150.9857 | 3150.9857 | 3150.9857
|  | NYISO_J_Wind_Offshore | Offshore Wind | 100% | 5862.5703 | 6207.4274 | 5948.7846 | 5690.1418 | 5431.499 | 5172.8562 | 5042.7541 | 4889.1069 | 4759.7951 | 4647.9678 | 4548.2109 | 4450.7323 | 4361.0908 | 4278.4489 | 4202.035 | 4131.1596 | 4070.0531 | 4009.8504 | 3950.5383 | 3892.1035 | 3834.533 | 3777.814 | 3721.9341 | 3666.8807 | 3612.6416 | 3559.2048
|  | NYISO_K_Wind_Offshore | Offshore Wind | 100% | 5862.5703 | 6207.4274 | 5948.7846 | 5690.1418 | 5431.499 | 5172.8562 | 5042.7541 | 4889.1069 | 4759.7951 | 4647.9678 | 4548.2109 | 4450.7323 | 4361.0908 | 4278.4489 | 4202.035 | 4131.1596 | 4070.0531 | 4009.8504 | 3950.5383 | 3892.1035 | 3834.533 | 3777.814 | 3721.9341 | 3666.8807 | 3612.6416 | 3559.2048
|  | NYISO_J_Wind_Offshore_Floating | Offshore Wind | 100% | 6810.0619 | 6810.0619 | 6810.0619 | 6810.0619 | 6810.0619 | 6810.0619 | 6537.6594 | 6265.2569 | 5992.8545 | 5788.5526 | 5584.2508 | 5448.0495 | 5300.816 | 5300.816 | 5300.816 | 5300.816 | 5300.816 | 5300.816 | 5300.816 | 5300.816 | 5300.816 | 5300.816 | 5300.816 | 5300.816 | 5300.816 | 5300.816
|  | NYISO_K_Wind_Offshore_Floating | Offshore Wind | 100% | 6810.0619 | 6810.0619 | 6810.0619 | 6810.0619 | 6810.0619 | 6810.0619 | 6537.6594 | 6265.2569 | 5992.8545 | 5788.5526 | 5584.2508 | 5448.0495 | 5300.816 | 5300.816 | 5300.816 | 5300.816 | 5300.816 | 5300.816 | 5300.816 | 5300.816 | 5300.816 | 5300.816 | 5300.816 | 5300.816 | 5300.816 | 5300.816
|  | NYISO_A_Solar | Solar | 102.8% | 1789.2835 | 1736.6431 | 1690.6036 | 1638.4009 | 1608.6532 | 1581.7297 | 1555.7396 | 1530.647 | 1511.9616 | 1493.7414 | 1475.9727 | 1458.6425 | 1441.738 | 1425.2469 | 1409.1572 | 1393.4573 | 1380.7741 | 1368.2063 | 1355.753 | 1343.4129 | 1331.1852 | 1319.0688 | 1307.0627 | 1295.1658 | 1283.3773 | 1271.696
|  | NYISO_B_Solar | Solar | 107.2% | 1865.6494 | 1810.7623 | 1762.7579 | 1708.3272 | 1677.3099 | 1649.2373 | 1622.138 | 1595.9744 | 1576.4915 | 1557.4937 | 1538.9666 | 1520.8968 | 1503.2708 | 1486.0759 | 1469.2995 | 1452.9295 | 1439.705 | 1426.6008 | 1413.616 | 1400.7493 | 1387.9997 | 1375.3661 | 1362.8476 | 1350.443 | 1338.1513 | 1325.9715
|  | NYISO_C_Solar | Solar | 104.5% | 1818.637 | 1765.133 | 1718.3382 | 1665.2791 | 1635.0434 | 1607.6782 | 1581.2618 | 1555.7575 | 1536.7656 | 1518.2464 | 1500.1862 | 1482.5717 | 1465.3899 | 1448.6283 | 1432.2746 | 1416.3172 | 1403.4259 | 1390.652 | 1377.9943 | 1365.4518 | 1353.0235 | 1340.7083 | 1328.5052 | 1316.4132 | 1304.4313 | 1292.5584
|  | NYISO_D_Solar | Solar | 104.1% | 1811.0616 | 1757.7805 | 1711.1806 | 1658.3425 | 1628.2328 | 1600.9816 | 1574.6752 | 1549.2771 | 1530.3643 | 1511.9223 | 1493.9374 | 1476.3962 | 1459.286 | 1442.5941 | 1426.3086 | 1410.4177 | 1397.5801 | 1384.8593 | 1372.2544 | 1359.7642 | 1347.3876 | 1335.1237 | 1322.9715 | 1310.9298 | 1298.9978 | 1287.1743
|  | NYISO_E_Solar | Solar | 96.21% | 1674.5089 | 1625.2452 | 1582.1589 | 1533.3048 | 1505.4653 | 1480.2688 | 1455.9459 | 1432.4628 | 1414.976 | 1397.9245 | 1381.2956 | 1365.077 | 1349.2569 | 1333.8236 | 1318.766 | 1304.0732 | 1292.2036 | 1280.442 | 1268.7874 | 1257.239 | 1245.7956 | 1234.4564 | 1223.2204 | 1212.0867 | 1201.0543 | 1190.1224
|  | NYISO_F_Solar | Solar | 100.7% | 1751.9509 | 1700.4088 | 1655.3299 | 1604.2164 | 1575.0894 | 1548.7276 | 1523.2799 | 1498.7107 | 1480.4152 | 1462.5751 | 1445.1772 | 1428.2086 | 1411.6568 | 1395.5098 | 1379.7558 | 1364.3835 | 1351.9649 | 1339.6593 | 1327.4658 | 1315.3832 | 1303.4107 | 1291.5471 | 1279.7914 | 1268.1428 | 1256.6002 | 1245.1627
|  | NYISO_G_Solar | Solar | 109.3% | 1902.4698 | 1846.4995 | 1797.5476 | 1742.0427 | 1710.4132 | 1681.7866 | 1654.1524 | 1627.4725 | 1607.6051 | 1588.2323 | 1569.3396 | 1550.9131 | 1532.9393 | 1515.405 | 1498.2975 | 1481.6045 | 1468.119 | 1454.7562 | 1441.515 | 1428.3944 | 1415.3932 | 1402.5103 | 1389.7447 | 1377.0953 | 1364.561 | 1352.1408
|  | NYISO_H_Solar | Solar | 123.8% | 2154.9885 | 2091.5891 | 2036.1397 | 1973.2675 | 1937.4398 | 1905.0135 | 1873.7114 | 1843.4902 | 1820.9858 | 1799.0416 | 1777.6412 | 1756.769 | 1736.4094 | 1716.5478 | 1697.1696 | 1678.2609 | 1662.9854 | 1647.8489 | 1632.8502 | 1617.9881 | 1603.2612 | 1588.6684 | 1574.2083 | 1559.8799 | 1545.6819 | 1531.6132
|  | NYISO_K_Solar | Solar | 114.6% | 1994.3973 | 1935.7225 | 1884.4053 | 1826.2183 | 1793.0606 | 1763.0507 | 1734.0813 | 1706.1121 | 1685.2848 | 1664.9758 | 1645.1703 | 1625.8534 | 1607.0111 | 1588.6295 | 1570.6954 | 1553.1958 | 1539.0586 | 1525.0501 | 1511.1692 | 1497.4146 | 1483.7851 | 1470.2798 | 1456.8973 | 1443.6367 | 1430.4967 | 1417.4764
|  | NYISO_A_Solar_2 | Solar | 102.8% | 1789.2835 | 1736.6431 | 1690.6036 | 1638.4009 | 1608.6532 | 1581.7297 | 1555.7396 | 1530.647 | 1511.9616 | 1493.7414 | 1475.9727 | 1458.6425 | 1441.738 | 1425.2469 | 1409.1572 | 1393.4573 | 1380.7741 | 1368.2063 | 1355.753 | 1343.4129 | 1331.1852 | 1319.0688 | 1307.0627 | 1295.1658 | 1283.3773 | 1271.696
|  | NYISO_B_Solar_2 | Solar | 107.2% | 1865.6494 | 1810.7623 | 1762.7579 | 1708.3272 | 1677.3099 | 1649.2373 | 1622.138 | 1595.9744 | 1576.4915 | 1557.4937 | 1538.9666 | 1520.8968 | 1503.2708 | 1486.0759 | 1469.2995 | 1452.9295 | 1439.705 | 1426.6008 | 1413.616 | 1400.7493 | 1387.9997 | 1375.3661 | 1362.8476 | 1350.443 | 1338.1513 | 1325.9715
|  | NYISO_C_Solar_2 | Solar | 104.5% | 1818.637 | 1765.133 | 1718.3382 | 1665.2791 | 1635.0434 | 1607.6782 | 1581.2618 | 1555.7575 | 1536.7656 | 1518.2464 | 1500.1862 | 1482.5717 | 1465.3899 | 1448.6283 | 1432.2746 | 1416.3172 | 1403.4259 | 1390.652 | 1377.9943 | 1365.4518 | 1353.0235 | 1340.7083 | 1328.5052 | 1316.4132 | 1304.4313 | 1292.5584
|  | NYISO_D_Solar_2 | Solar | 104.1% | 1811.0616 | 1757.7805 | 1711.1806 | 1658.3425 | 1628.2328 | 1600.9816 | 1574.6752 | 1549.2771 | 1530.3643 | 1511.9223 | 1493.9374 | 1476.3962 | 1459.286 | 1442.5941 | 1426.3086 | 1410.4177 | 1397.5801 | 1384.8593 | 1372.2544 | 1359.7642 | 1347.3876 | 1335.1237 | 1322.9715 | 1310.9298 | 1298.9978 | 1287.1743
|  | NYISO_E_Solar_2 | Solar | 96.21% | 1674.5089 | 1625.2452 | 1582.1589 | 1533.3048 | 1505.4653 | 1480.2688 | 1455.9459 | 1432.4628 | 1414.976 | 1397.9245 | 1381.2956 | 1365.077 | 1349.2569 | 1333.8236 | 1318.766 | 1304.0732 | 1292.2036 | 1280.442 | 1268.7874 | 1257.239 | 1245.7956 | 1234.4564 | 1223.2204 | 1212.0867 | 1201.0543 | 1190.1224
|  | NYISO_F_Solar_2 | Solar | 100.7% | 1751.9509 | 1700.4088 | 1655.3299 | 1604.2164 | 1575.0894 | 1548.7276 | 1523.2799 | 1498.7107 | 1480.4152 | 1462.5751 | 1445.1772 | 1428.2086 | 1411.6568 | 1395.5098 | 1379.7558 | 1364.3835 | 1351.9649 | 1339.6593 | 1327.4658 | 1315.3832 | 1303.4107 | 1291.5471 | 1279.7914 | 1268.1428 | 1256.6002 | 1245.1627
|  | NYISO_G_Solar_2 | Solar | 109.3% | 1902.4698 | 1846.4995 | 1797.5476 | 1742.0427 | 1710.4132 | 1681.7866 | 1654.1524 | 1627.4725 | 1607.6051 | 1588.2323 | 1569.3396 | 1550.9131 | 1532.9393 | 1515.405 | 1498.2975 | 1481.6045 | 1468.119 | 1454.7562 | 1441.515 | 1428.3944 | 1415.3932 | 1402.5103 | 1389.7447 | 1377.0953 | 1364.561 | 1352.1408
|  | NYISO_H_Solar_2 | Solar | 123.8% | 2154.9885 | 2091.5891 | 2036.1397 | 1973.2675 | 1937.4398 | 1905.0135 | 1873.7114 | 1843.4902 | 1820.9858 | 1799.0416 | 1777.6412 | 1756.769 | 1736.4094 | 1716.5478 | 1697.1696 | 1678.2609 | 1662.9854 | 1647.8489 | 1632.8502 | 1617.9881 | 1603.2612 | 1588.6684 | 1574.2083 | 1559.8799 | 1545.6819 | 1531.6132
|  | NYISO_K_Solar_2 | Solar | 114.6% | 1994.3973 | 1935.7225 | 1884.4053 | 1826.2183 | 1793.0606 | 1763.0507 | 1734.0813 | 1706.1121 | 1685.2848 | 1664.9758 | 1645.1703 | 1625.8534 | 1607.0111 | 1588.6295 | 1570.6954 | 1553.1958 | 1539.0586 | 1525.0501 | 1511.1692 | 1497.4146 | 1483.7851 | 1470.2798 | 1456.8973 | 1443.6367 | 1430.4967 | 1417.4764
|  | NYISO_A_Solar_3 | Solar | 102.8% | 1789.2835 | 1736.6431 | 1690.6036 | 1638.4009 | 1608.6532 | 1581.7297 | 1555.7396 | 1530.647 | 1511.9616 | 1493.7414 | 1475.9727 | 1458.6425 | 1441.738 | 1425.2469 | 1409.1572 | 1393.4573 | 1380.7741 | 1368.2063 | 1355.753 | 1343.4129 | 1331.1852 | 1319.0688 | 1307.0627 | 1295.1658 | 1283.3773 | 1271.696
|  | NYISO_B_Solar_3 | Solar | 107.2% | 1865.6494 | 1810.7623 | 1762.7579 | 1708.3272 | 1677.3099 | 1649.2373 | 1622.138 | 1595.9744 | 1576.4915 | 1557.4937 | 1538.9666 | 1520.8968 | 1503.2708 | 1486.0759 | 1469.2995 | 1452.9295 | 1439.705 | 1426.6008 | 1413.616 | 1400.7493 | 1387.9997 | 1375.3661 | 1362.8476 | 1350.443 | 1338.1513 | 1325.9715
|  | NYISO_C_Solar_3 | Solar | 104.5% | 1818.637 | 1765.133 | 1718.3382 | 1665.2791 | 1635.0434 | 1607.6782 | 1581.2618 | 1555.7575 | 1536.7656 | 1518.2464 | 1500.1862 | 1482.5717 | 1465.3899 | 1448.6283 | 1432.2746 | 1416.3172 | 1403.4259 | 1390.652 | 1377.9943 | 1365.4518 | 1353.0235 | 1340.7083 | 1328.5052 | 1316.4132 | 1304.4313 | 1292.5584
|  | NYISO_D_Solar_3 | Solar | 104.1% | 1811.0616 | 1757.7805 | 1711.1806 | 1658.3425 | 1628.2328 | 1600.9816 | 1574.6752 | 1549.2771 | 1530.3643 | 1511.9223 | 1493.9374 | 1476.3962 | 1459.286 | 1442.5941 | 1426.3086 | 1410.4177 | 1397.5801 | 1384.8593 | 1372.2544 | 1359.7642 | 1347.3876 | 1335.1237 | 1322.9715 | 1310.9298 | 1298.9978 | 1287.1743
|  | NYISO_E_Solar_3 | Solar | 96.21% | 1674.5089 | 1625.2452 | 1582.1589 | 1533.3048 | 1505.4653 | 1480.2688 | 1455.9459 | 1432.4628 | 1414.976 | 1397.9245 | 1381.2956 | 1365.077 | 1349.2569 | 1333.8236 | 1318.766 | 1304.0732 | 1292.2036 | 1280.442 | 1268.7874 | 1257.239 | 1245.7956 | 1234.4564 | 1223.2204 | 1212.0867 | 1201.0543 | 1190.1224
|  | NYISO_F_Solar_3 | Solar | 100.7% | 1751.9509 | 1700.4088 | 1655.3299 | 1604.2164 | 1575.0894 | 1548.7276 | 1523.2799 | 1498.7107 | 1480.4152 | 1462.5751 | 1445.1772 | 1428.2086 | 1411.6568 | 1395.5098 | 1379.7558 | 1364.3835 | 1351.9649 | 1339.6593 | 1327.4658 | 1315.3832 | 1303.4107 | 1291.5471 | 1279.7914 | 1268.1428 | 1256.6002 | 1245.1627
|  | NYISO_G_Solar_3 | Solar | 109.3% | 1902.4698 | 1846.4995 | 1797.5476 | 1742.0427 | 1710.4132 | 1681.7866 | 1654.1524 | 1627.4725 | 1607.6051 | 1588.2323 | 1569.3396 | 1550.9131 | 1532.9393 | 1515.405 | 1498.2975 | 1481.6045 | 1468.119 | 1454.7562 | 1441.515 | 1428.3944 | 1415.3932 | 1402.5103 | 1389.7447 | 1377.0953 | 1364.561 | 1352.1408
|  | NYISO_H_Solar_3 | Solar | 123.8% | 2154.9885 | 2091.5891 | 2036.1397 | 1973.2675 | 1937.4398 | 1905.0135 | 1873.7114 | 1843.4902 | 1820.9858 | 1799.0416 | 1777.6412 | 1756.769 | 1736.4094 | 1716.5478 | 1697.1696 | 1678.2609 | 1662.9854 | 1647.8489 | 1632.8502 | 1617.9881 | 1603.2612 | 1588.6684 | 1574.2083 | 1559.8799 | 1545.6819 | 1531.6132
|  | NYISO_K_Solar_3 | Solar | 114.6% | 1994.3973 | 1935.7225 | 1884.4053 | 1826.2183 | 1793.0606 | 1763.0507 | 1734.0813 | 1706.1121 | 1685.2848 | 1664.9758 | 1645.1703 | 1625.8534 | 1607.0111 | 1588.6295 | 1570.6954 | 1553.1958 | 1539.0586 | 1525.0501 | 1511.1692 | 1497.4146 | 1483.7851 | 1470.2798 | 1456.8973 | 1443.6367 | 1430.4967 | 1417.4764
|  | NYISO_A_Solar_Dist_Comm | Solar - Dist Comm | 108% | 2055.8107 | 1995.3291 | 1942.4316 | 1882.4529 | 1848.2741 | 1817.3401 | 1787.4787 | 1758.6483 | 1737.1796 | 1716.2453 | 1695.8298 | 1675.9182 | 1656.4956 | 1637.548 | 1619.0617 | 1601.0232 | 1586.4507 | 1572.0109 | 1557.7025 | 1543.5243 | 1529.4752 | 1515.554 | 1501.7594 | 1488.0905 | 1474.5459 | 1461.1246
|  | NYISO_B_Solar_Dist_Comm | Solar - Dist Comm | 108% | 2055.8107 | 1995.3291 | 1942.4316 | 1882.4529 | 1848.2741 | 1817.3401 | 1787.4787 | 1758.6483 | 1737.1796 | 1716.2453 | 1695.8298 | 1675.9182 | 1656.4956 | 1637.548 | 1619.0617 | 1601.0232 | 1586.4507 | 1572.0109 | 1557.7025 | 1543.5243 | 1529.4752 | 1515.554 | 1501.7594 | 1488.0905 | 1474.5459 | 1461.1246
|  | NYISO_C_Solar_Dist_Comm | Solar - Dist Comm | 108% | 2055.8107 | 1995.3291 | 1942.4316 | 1882.4529 | 1848.2741 | 1817.3401 | 1787.4787 | 1758.6483 | 1737.1796 | 1716.2453 | 1695.8298 | 1675.9182 | 1656.4956 | 1637.548 | 1619.0617 | 1601.0232 | 1586.4507 | 1572.0109 | 1557.7025 | 1543.5243 | 1529.4752 | 1515.554 | 1501.7594 | 1488.0905 | 1474.5459 | 1461.1246
|  | NYISO_D_Solar_Dist_Comm | Solar - Dist Comm | 108% | 2055.8107 | 1995.3291 | 1942.4316 | 1882.4529 | 1848.2741 | 1817.3401 | 1787.4787 | 1758.6483 | 1737.1796 | 1716.2453 | 1695.8298 | 1675.9182 | 1656.4956 | 1637.548 | 1619.0617 | 1601.0232 | 1586.4507 | 1572.0109 | 1557.7025 | 1543.5243 | 1529.4752 | 1515.554 | 1501.7594 | 1488.0905 | 1474.5459 | 1461.1246
|  | NYISO_E_Solar_Dist_Comm | Solar - Dist Comm | 108% | 2055.8107 | 1995.3291 | 1942.4316 | 1882.4529 | 1848.2741 | 1817.3401 | 1787.4787 | 1758.6483 | 1737.1796 | 1716.2453 | 1695.8298 | 1675.9182 | 1656.4956 | 1637.548 | 1619.0617 | 1601.0232 | 1586.4507 | 1572.0109 | 1557.7025 | 1543.5243 | 1529.4752 | 1515.554 | 1501.7594 | 1488.0905 | 1474.5459 | 1461.1246
|  | NYISO_F_Solar_Dist_Comm | Solar - Dist Comm | 108% | 2055.8107 | 1995.3291 | 1942.4316 | 1882.4529 | 1848.2741 | 1817.3401 | 1787.4787 | 1758.6483 | 1737.1796 | 1716.2453 | 1695.8298 | 1675.9182 | 1656.4956 | 1637.548 | 1619.0617 | 1601.0232 | 1586.4507 | 1572.0109 | 1557.7025 | 1543.5243 | 1529.4752 | 1515.554 | 1501.7594 | 1488.0905 | 1474.5459 | 1461.1246
|  | NYISO_G_Solar_Dist_Comm | Solar - Dist Comm | 108% | 2055.8107 | 1995.3291 | 1942.4316 | 1882.4529 | 1848.2741 | 1817.3401 | 1787.4787 | 1758.6483 | 1737.1796 | 1716.2453 | 1695.8298 | 1675.9182 | 1656.4956 | 1637.548 | 1619.0617 | 1601.0232 | 1586.4507 | 1572.0109 | 1557.7025 | 1543.5243 | 1529.4752 | 1515.554 | 1501.7594 | 1488.0905 | 1474.5459 | 1461.1246
|  | NYISO_H_Solar_Dist_Comm | Solar - Dist Comm | 147% | 2798.1867 | 2715.8646 | 2643.8652 | 2562.2276 | 2515.7064 | 2473.6018 | 2432.9571 | 2393.7157 | 2364.4944 | 2336.0005 | 2308.2128 | 2281.1108 | 2254.6746 | 2228.8848 | 2203.7228 | 2179.1705 | 2159.3357 | 2139.6815 | 2120.2062 | 2100.9081 | 2081.7857 | 2062.8373 | 2044.0614 | 2025.4564 | 2007.0208 | 1988.7529
|  | NYISO_I_Solar_Dist_Comm | Solar - Dist Comm | 147% | 2798.1867 | 2715.8646 | 2643.8652 | 2562.2276 | 2515.7064 | 2473.6018 | 2432.9571 | 2393.7157 | 2364.4944 | 2336.0005 | 2308.2128 | 2281.1108 | 2254.6746 | 2228.8848 | 2203.7228 | 2179.1705 | 2159.3357 | 2139.6815 | 2120.2062 | 2100.9081 | 2081.7857 | 2062.8373 | 2044.0614 | 2025.4564 | 2007.0208 | 1988.7529
|  | NYISO_J_Solar_Dist_Comm | Solar - Dist Comm | 258% | 4911.1032 | 4766.6194 | 4640.2532 | 4496.9709 | 4415.3215 | 4341.4236 | 4270.0879 | 4201.2153 | 4149.929 | 4099.9193 | 4051.1491 | 4003.5823 | 3957.184 | 3911.9203 | 3867.7585 | 3824.6665 | 3789.8545 | 3755.3593 | 3721.1782 | 3687.3081 | 3653.7463 | 3620.49 | 3587.5364 | 3554.8827 | 3522.5263 | 3490.4644
|  | NYISO_K_Solar_Dist_Comm | Solar - Dist Comm | 147% | 2798.1867 | 2715.8646 | 2643.8652 | 2562.2276 | 2515.7064 | 2473.6018 | 2432.9571 | 2393.7157 | 2364.4944 | 2336.0005 | 2308.2128 | 2281.1108 | 2254.6746 | 2228.8848 | 2203.7228 | 2179.1705 | 2159.3357 | 2139.6815 | 2120.2062 | 2100.9081 | 2081.7857 | 2062.8373 | 2044.0614 | 2025.4564 | 2007.0208 | 1988.7529
|  | NYISO_A_Solar_Dist_Res | Solar - Dist Res | 100% | 4486.424 | 4354.4342 | 4238.9953 | 4108.1031 | 4033.5142 | 3966.0065 | 3900.8394 | 3837.9224 | 3791.071 | 3745.3858 | 3700.8329 | 3657.3794 | 3614.9933 | 3573.6437 | 3533.3007 | 3493.9351 | 3462.1333 | 3430.6211 | 3399.3957 | 3368.4545 | 3337.7949 | 3307.4144 | 3277.3104 | 3247.4804 | 3217.9219 | 3188.6325
|  | NYISO_B_Solar_Dist_Res | Solar - Dist Res | 100% | 4486.424 | 4354.4342 | 4238.9953 | 4108.1031 | 4033.5142 | 3966.0065 | 3900.8394 | 3837.9224 | 3791.071 | 3745.3858 | 3700.8329 | 3657.3794 | 3614.9933 | 3573.6437 | 3533.3007 | 3493.9351 | 3462.1333 | 3430.6211 | 3399.3957 | 3368.4545 | 3337.7949 | 3307.4144 | 3277.3104 | 3247.4804 | 3217.9219 | 3188.6325
|  | NYISO_C_Solar_Dist_Res | Solar - Dist Res | 100% | 4486.424 | 4354.4342 | 4238.9953 | 4108.1031 | 4033.5142 | 3966.0065 | 3900.8394 | 3837.9224 | 3791.071 | 3745.3858 | 3700.8329 | 3657.3794 | 3614.9933 | 3573.6437 | 3533.3007 | 3493.9351 | 3462.1333 | 3430.6211 | 3399.3957 | 3368.4545 | 3337.7949 | 3307.4144 | 3277.3104 | 3247.4804 | 3217.9219 | 3188.6325
|  | NYISO_D_Solar_Dist_Res | Solar - Dist Res | 100% | 4486.424 | 4354.4342 | 4238.9953 | 4108.1031 | 4033.5142 | 3966.0065 | 3900.8394 | 3837.9224 | 3791.071 | 3745.3858 | 3700.8329 | 3657.3794 | 3614.9933 | 3573.6437 | 3533.3007 | 3493.9351 | 3462.1333 | 3430.6211 | 3399.3957 | 3368.4545 | 3337.7949 | 3307.4144 | 3277.3104 | 3247.4804 | 3217.9219 | 3188.6325
|  | NYISO_E_Solar_Dist_Res | Solar - Dist Res | 100% | 4486.424 | 4354.4342 | 4238.9953 | 4108.1031 | 4033.5142 | 3966.0065 | 3900.8394 | 3837.9224 | 3791.071 | 3745.3858 | 3700.8329 | 3657.3794 | 3614.9933 | 3573.6437 | 3533.3007 | 3493.9351 | 3462.1333 | 3430.6211 | 3399.3957 | 3368.4545 | 3337.7949 | 3307.4144 | 3277.3104 | 3247.4804 | 3217.9219 | 3188.6325
|  | NYISO_F_Solar_Dist_Res | Solar - Dist Res | 100% | 4486.424 | 4354.4342 | 4238.9953 | 4108.1031 | 4033.5142 | 3966.0065 | 3900.8394 | 3837.9224 | 3791.071 | 3745.3858 | 3700.8329 | 3657.3794 | 3614.9933 | 3573.6437 | 3533.3007 | 3493.9351 | 3462.1333 | 3430.6211 | 3399.3957 | 3368.4545 | 3337.7949 | 3307.4144 | 3277.3104 | 3247.4804 | 3217.9219 | 3188.6325
|  | NYISO_G_Solar_Dist_Res | Solar - Dist Res | 100% | 4486.424 | 4354.4342 | 4238.9953 | 4108.1031 | 4033.5142 | 3966.0065 | 3900.8394 | 3837.9224 | 3791.071 | 3745.3858 | 3700.8329 | 3657.3794 | 3614.9933 | 3573.6437 | 3533.3007 | 3493.9351 | 3462.1333 | 3430.6211 | 3399.3957 | 3368.4545 | 3337.7949 | 3307.4144 | 3277.3104 | 3247.4804 | 3217.9219 | 3188.6325
|  | NYISO_H_Solar_Dist_Res | Solar - Dist Res | 100% | 4486.424 | 4354.4342 | 4238.9953 | 4108.1031 | 4033.5142 | 3966.0065 | 3900.8394 | 3837.9224 | 3791.071 | 3745.3858 | 3700.8329 | 3657.3794 | 3614.9933 | 3573.6437 | 3533.3007 | 3493.9351 | 3462.1333 | 3430.6211 | 3399.3957 | 3368.4545 | 3337.7949 | 3307.4144 | 3277.3104 | 3247.4804 | 3217.9219 | 3188.6325
|  | NYISO_I_Solar_Dist_Res | Solar - Dist Res | 100% | 4486.424 | 4354.4342 | 4238.9953 | 4108.1031 | 4033.5142 | 3966.0065 | 3900.8394 | 3837.9224 | 3791.071 | 3745.3858 | 3700.8329 | 3657.3794 | 3614.9933 | 3573.6437 | 3533.3007 | 3493.9351 | 3462.1333 | 3430.6211 | 3399.3957 | 3368.4545 | 3337.7949 | 3307.4144 | 3277.3104 | 3247.4804 | 3217.9219 | 3188.6325
|  | NYISO_J_Solar_Dist_Res | Solar - Dist Res | 132% | 5922.0797 | 5747.8531 | 5595.4738 | 5422.696 | 5324.2387 | 5235.1286 | 5149.108 | 5066.0576 | 5004.2138 | 4943.9093 | 4885.0995 | 4827.7408 | 4771.7911 | 4717.2097 | 4663.9569 | 4611.9943 | 4570.016 | 4528.4199 | 4487.2023 | 4446.3599 | 4405.8892 | 4365.787 | 4326.0497 | 4286.6741 | 4247.6569 | 4208.9948
|  | NYISO_K_Solar_Dist_Res | Solar - Dist Res | 117% | 5249.1161 | 5094.688 | 4959.6245 | 4806.4806 | 4719.2116 | 4640.2276 | 4563.9821 | 4490.3692 | 4435.5531 | 4382.1014 | 4329.9745 | 4279.1339 | 4229.5422 | 4181.1632 | 4133.9618 | 4087.904 | 4050.696 | 4013.8267 | 3977.2929 | 3941.0917 | 3905.22 | 3869.6748 | 3834.4531 | 3799.552 | 3764.9686 | 3730.7
|  | NYISO_A_Hydro_NPD | Small Hydro | 99.72% | 3189.761 | 3189.761 | 3189.761 | 3189.761 | 3189.761 | 3189.761 | 3189.761 | 3189.761 | 3189.761 | 3189.761 | 3189.761 | 3189.761 | 3189.761 | 3189.761 | 3189.761 | 3189.761 | 3189.761 | 3189.761 | 3189.761 | 3189.761 | 3189.761 | 3189.761 | 3189.761 | 3189.761 | 3189.761 | 3189.761
|  | NYISO_F_Hydro_NPD | Small Hydro | 100.5% | 3213.6352 | 3213.6352 | 3213.6352 | 3213.6352 | 3213.6352 | 3213.6352 | 3213.6352 | 3213.6352 | 3213.6352 | 3213.6352 | 3213.6352 | 3213.6352 | 3213.6352 | 3213.6352 | 3213.6352 | 3213.6352 | 3213.6352 | 3213.6352 | 3213.6352 | 3213.6352 | 3213.6352 | 3213.6352 | 3213.6352 | 3213.6352 | 3213.6352 | 3213.6352
|  | NYISO_G_Hydro_NPD | Small Hydro | 114.4% | 3658.6052 | 3658.6052 | 3658.6052 | 3658.6052 | 3658.6052 | 3658.6052 | 3658.6052 | 3658.6052 | 3658.6052 | 3658.6052 | 3658.6052 | 3658.6052 | 3658.6052 | 3658.6052 | 3658.6052 | 3658.6052 | 3658.6052 | 3658.6052 | 3658.6052 | 3658.6052 | 3658.6052 | 3658.6052 | 3658.6052 | 3658.6052 | 3658.6052 | 3658.6052
|  | CHPE | CHPE | 100% | 4889.102 | 4889.102 | 4889.102 | 4889.102 | 4889.102 | 4889.102 | 4889.102 | 4889.102 | 4889.102 | 4889.102 | 4889.102 | 4889.102 | 4889.102 | 4889.102 | 4889.102 | 4889.102 | 4889.102 | 4889.102 | 4889.102 | 4889.102 | 4889.102 | 4889.102 | 4889.102 | 4889.102 | 4889.102 | 4889.102
|  | NYISO_A_Gas_CCGT_New | Gas - CCGT | 100% | 1721.3005 | 1707.2742 | 1693.1168 | 1678.9595 | 1664.9332 | 1650.7758 | 1636.6184 | 1622.5921 | 1608.4348 | 1594.2774 | 1580.2511 | 1568.3222 | 1556.3933 | 1544.4644 | 1532.4044 | 1520.4755 | 1508.5466 | 1496.6177 | 1484.6889 | 1472.76 | 1460.8311 | 1448.9022 | 1436.9733 | 1425.0444 | 1413.1155 | 1401.1866
|  | NYISO_B_Gas_CCGT_New | Gas - CCGT | 100% | 1721.3005 | 1707.2742 | 1693.1168 | 1678.9595 | 1664.9332 | 1650.7758 | 1636.6184 | 1622.5921 | 1608.4348 | 1594.2774 | 1580.2511 | 1568.3222 | 1556.3933 | 1544.4644 | 1532.4044 | 1520.4755 | 1508.5466 | 1496.6177 | 1484.6889 | 1472.76 | 1460.8311 | 1448.9022 | 1436.9733 | 1425.0444 | 1413.1155 | 1401.1866
|  | NYISO_C_Gas_CCGT_New | Gas - CCGT | 100% | 1721.3005 | 1707.2742 | 1693.1168 | 1678.9595 | 1664.9332 | 1650.7758 | 1636.6184 | 1622.5921 | 1608.4348 | 1594.2774 | 1580.2511 | 1568.3222 | 1556.3933 | 1544.4644 | 1532.4044 | 1520.4755 | 1508.5466 | 1496.6177 | 1484.6889 | 1472.76 | 1460.8311 | 1448.9022 | 1436.9733 | 1425.0444 | 1413.1155 | 1401.1866
|  | NYISO_D_Gas_CCGT_New | Gas - CCGT | 100% | 1721.3005 | 1707.2742 | 1693.1168 | 1678.9595 | 1664.9332 | 1650.7758 | 1636.6184 | 1622.5921 | 1608.4348 | 1594.2774 | 1580.2511 | 1568.3222 | 1556.3933 | 1544.4644 | 1532.4044 | 1520.4755 | 1508.5466 | 1496.6177 | 1484.6889 | 1472.76 | 1460.8311 | 1448.9022 | 1436.9733 | 1425.0444 | 1413.1155 | 1401.1866
|  | NYISO_E_Gas_CCGT_New | Gas - CCGT | 100% | 1721.3005 | 1707.2742 | 1693.1168 | 1678.9595 | 1664.9332 | 1650.7758 | 1636.6184 | 1622.5921 | 1608.4348 | 1594.2774 | 1580.2511 | 1568.3222 | 1556.3933 | 1544.4644 | 1532.4044 | 1520.4755 | 1508.5466 | 1496.6177 | 1484.6889 | 1472.76 | 1460.8311 | 1448.9022 | 1436.9733 | 1425.0444 | 1413.1155 | 1401.1866
|  | NYISO_F_Gas_CCGT_New | Gas - CCGT | 100% | 1721.3005 | 1707.2742 | 1693.1168 | 1678.9595 | 1664.9332 | 1650.7758 | 1636.6184 | 1622.5921 | 1608.4348 | 1594.2774 | 1580.2511 | 1568.3222 | 1556.3933 | 1544.4644 | 1532.4044 | 1520.4755 | 1508.5466 | 1496.6177 | 1484.6889 | 1472.76 | 1460.8311 | 1448.9022 | 1436.9733 | 1425.0444 | 1413.1155 | 1401.1866
|  | NYISO_G_Gas_CCGT_New | Gas - CCGT | 101.9% | 1754.4613 | 1740.1648 | 1725.7347 | 1711.3046 | 1697.0081 | 1682.5779 | 1668.1478 | 1653.8513 | 1639.4212 | 1624.9911 | 1610.6946 | 1598.5359 | 1586.3772 | 1574.2185 | 1561.9262 | 1549.7675 | 1537.6087 | 1525.45 | 1513.2913 | 1501.1326 | 1488.9739 | 1476.8152 | 1464.6565 | 1452.4978 | 1440.3391 | 1428.1804
|  | NYISO_H_Gas_CCGT_New | Gas - CCGT | 101.9% | 1754.4613 | 1740.1648 | 1725.7347 | 1711.3046 | 1697.0081 | 1682.5779 | 1668.1478 | 1653.8513 | 1639.4212 | 1624.9911 | 1610.6946 | 1598.5359 | 1586.3772 | 1574.2185 | 1561.9262 | 1549.7675 | 1537.6087 | 1525.45 | 1513.2913 | 1501.1326 | 1488.9739 | 1476.8152 | 1464.6565 | 1452.4978 | 1440.3391 | 1428.1804
|  | NYISO_I_Gas_CCGT_New | Gas - CCGT | 101.9% | 1754.4613 | 1740.1648 | 1725.7347 | 1711.3046 | 1697.0081 | 1682.5779 | 1668.1478 | 1653.8513 | 1639.4212 | 1624.9911 | 1610.6946 | 1598.5359 | 1586.3772 | 1574.2185 | 1561.9262 | 1549.7675 | 1537.6087 | 1525.45 | 1513.2913 | 1501.1326 | 1488.9739 | 1476.8152 | 1464.6565 | 1452.4978 | 1440.3391 | 1428.1804
|  | NYISO_J_Gas_CCGT_New | Gas - CCGT | 121.9% | 2097.8031 | 2080.7088 | 2063.4548 | 2046.2007 | 2029.1065 | 2011.8524 | 1994.5984 | 1977.5041 | 1960.2501 | 1942.996 | 1925.9018 | 1911.3637 | 1896.8255 | 1882.2874 | 1867.5895 | 1853.0514 | 1838.5133 | 1823.9752 | 1809.437 | 1794.8989 | 1780.3608 | 1765.8227 | 1751.2845 | 1736.7464 | 1722.2083 | 1707.6702
|  | NYISO_K_Gas_CCGT_New | Gas - CCGT | 107.6% | 1852.9233 | 1837.8245 | 1822.5846 | 1807.3446 | 1792.2458 | 1777.0058 | 1761.7659 | 1746.6671 | 1731.4271 | 1716.1872 | 1701.0883 | 1688.2473 | 1675.4062 | 1662.5651 | 1649.583 | 1636.7419 | 1623.9008 | 1611.0598 | 1598.2187 | 1585.3776 | 1572.5366 | 1559.6955 | 1546.8544 | 1534.0134 | 1521.1723 | 1508.3313
|  | NYISO_A_Gas_Peaker_New | Gas - CT - Frame | 100% | 1549.3263 | 1537.811 | 1526.2957 | 1514.7805 | 1503.3961 | 1491.8808 | 1480.3655 | 1468.8503 | 1457.335 | 1445.8197 | 1434.3045 | 1422.7892 | 1411.4048 | 1399.8895 | 1388.3743 | 1376.859 | 1365.3438 | 1353.8285 | 1342.3132 | 1330.798 | 1319.4136 | 1307.8983 | 1296.383 | 1284.8678 | 1273.3525 | 1261.8373
|  | NYISO_B_Gas_Peaker_New | Gas - CT - Frame | 100% | 1549.3263 | 1537.811 | 1526.2957 | 1514.7805 | 1503.3961 | 1491.8808 | 1480.3655 | 1468.8503 | 1457.335 | 1445.8197 | 1434.3045 | 1422.7892 | 1411.4048 | 1399.8895 | 1388.3743 | 1376.859 | 1365.3438 | 1353.8285 | 1342.3132 | 1330.798 | 1319.4136 | 1307.8983 | 1296.383 | 1284.8678 | 1273.3525 | 1261.8373
|  | NYISO_C_Gas_Peaker_New | Gas - CT - Frame | 100% | 1549.3263 | 1537.811 | 1526.2957 | 1514.7805 | 1503.3961 | 1491.8808 | 1480.3655 | 1468.8503 | 1457.335 | 1445.8197 | 1434.3045 | 1422.7892 | 1411.4048 | 1399.8895 | 1388.3743 | 1376.859 | 1365.3438 | 1353.8285 | 1342.3132 | 1330.798 | 1319.4136 | 1307.8983 | 1296.383 | 1284.8678 | 1273.3525 | 1261.8373
|  | NYISO_D_Gas_Peaker_New | Gas - CT - Frame | 100% | 1549.3263 | 1537.811 | 1526.2957 | 1514.7805 | 1503.3961 | 1491.8808 | 1480.3655 | 1468.8503 | 1457.335 | 1445.8197 | 1434.3045 | 1422.7892 | 1411.4048 | 1399.8895 | 1388.3743 | 1376.859 | 1365.3438 | 1353.8285 | 1342.3132 | 1330.798 | 1319.4136 | 1307.8983 | 1296.383 | 1284.8678 | 1273.3525 | 1261.8373
|  | NYISO_E_Gas_Peaker_New | Gas - CT - Frame | 100% | 1549.3263 | 1537.811 | 1526.2957 | 1514.7805 | 1503.3961 | 1491.8808 | 1480.3655 | 1468.8503 | 1457.335 | 1445.8197 | 1434.3045 | 1422.7892 | 1411.4048 | 1399.8895 | 1388.3743 | 1376.859 | 1365.3438 | 1353.8285 | 1342.3132 | 1330.798 | 1319.4136 | 1307.8983 | 1296.383 | 1284.8678 | 1273.3525 | 1261.8373
|  | NYISO_F_Gas_Peaker_New | Gas - CT - Frame | 100% | 1549.3263 | 1537.811 | 1526.2957 | 1514.7805 | 1503.3961 | 1491.8808 | 1480.3655 | 1468.8503 | 1457.335 | 1445.8197 | 1434.3045 | 1422.7892 | 1411.4048 | 1399.8895 | 1388.3743 | 1376.859 | 1365.3438 | 1353.8285 | 1342.3132 | 1330.798 | 1319.4136 | 1307.8983 | 1296.383 | 1284.8678 | 1273.3525 | 1261.8373
|  | NYISO_G_Gas_Peaker_New | Gas - CT - Frame | 101.9% | 1579.174 | 1567.4369 | 1555.6998 | 1543.9627 | 1532.3589 | 1520.6218 | 1508.8847 | 1497.1476 | 1485.4105 | 1473.6734 | 1461.9363 | 1450.1992 | 1438.5955 | 1426.8584 | 1415.1213 | 1403.3842 | 1391.6471 | 1379.91 | 1368.1729 | 1356.4358 | 1344.832 | 1333.0949 | 1321.3578 | 1309.6207 | 1297.8836 | 1286.1465
|  | NYISO_H_Gas_Peaker_New | Gas - CT - Frame | 101.9% | 1579.174 | 1567.4369 | 1555.6998 | 1543.9627 | 1532.3589 | 1520.6218 | 1508.8847 | 1497.1476 | 1485.4105 | 1473.6734 | 1461.9363 | 1450.1992 | 1438.5955 | 1426.8584 | 1415.1213 | 1403.3842 | 1391.6471 | 1379.91 | 1368.1729 | 1356.4358 | 1344.832 | 1333.0949 | 1321.3578 | 1309.6207 | 1297.8836 | 1286.1465
|  | NYISO_I_Gas_Peaker_New | Gas - CT - Frame | 101.9% | 1579.174 | 1567.4369 | 1555.6998 | 1543.9627 | 1532.3589 | 1520.6218 | 1508.8847 | 1497.1476 | 1485.4105 | 1473.6734 | 1461.9363 | 1450.1992 | 1438.5955 | 1426.8584 | 1415.1213 | 1403.3842 | 1391.6471 | 1379.91 | 1368.1729 | 1356.4358 | 1344.832 | 1333.0949 | 1321.3578 | 1309.6207 | 1297.8836 | 1286.1465
|  | NYISO_J_Gas_Peaker_New | Gas - CT - Frame | 121.9% | 1888.2127 | 1874.1787 | 1860.1446 | 1846.1106 | 1832.2361 | 1818.2021 | 1804.1681 | 1790.1341 | 1776.1 | 1762.066 | 1748.032 | 1733.998 | 1720.1235 | 1706.0895 | 1692.0554 | 1678.0214 | 1663.9874 | 1649.9534 | 1635.9194 | 1621.8854 | 1608.0108 | 1593.9768 | 1579.9428 | 1565.9088 | 1551.8748 | 1537.8408
|  | NYISO_K_Gas_Peaker_New | Gas - CT - Frame | 107.6% | 1667.7987 | 1655.4029 | 1643.0071 | 1630.6113 | 1618.3564 | 1605.9606 | 1593.5648 | 1581.169 | 1568.7732 | 1556.3774 | 1543.9816 | 1531.5858 | 1519.3308 | 1506.935 | 1494.5392 | 1482.1434 | 1469.7476 | 1457.3518 | 1444.956 | 1432.5602 | 1420.3053 | 1407.9095 | 1395.5137 | 1383.1179 | 1370.7221 | 1358.3263
|  | NYISO_A_PS | Pumped Storage [Capacity] | 100% | 1522.8669 | 1522.8669 | 1522.8669 | 1522.8669 | 1522.8669 | 1522.8669 | 1522.8669 | 1522.8669 | 1522.8669 | 1522.8669 | 1522.8669 | 1522.8669 | 1522.8669 | 1522.8669 | 1522.8669 | 1522.8669 | 1522.8669 | 1522.8669 | 1522.8669 | 1522.8669 | 1522.8669 | 1522.8669 | 1522.8669 | 1522.8669 | 1522.8669 | 1522.8669
|  | NYISO_B_PS | Pumped Storage [Capacity] | 100% | 1522.8669 | 1522.8669 | 1522.8669 | 1522.8669 | 1522.8669 | 1522.8669 | 1522.8669 | 1522.8669 | 1522.8669 | 1522.8669 | 1522.8669 | 1522.8669 | 1522.8669 | 1522.8669 | 1522.8669 | 1522.8669 | 1522.8669 | 1522.8669 | 1522.8669 | 1522.8669 | 1522.8669 | 1522.8669 | 1522.8669 | 1522.8669 | 1522.8669 | 1522.8669
|  | NYISO_C_PS | Pumped Storage [Capacity] | 100% | 1522.8669 | 1522.8669 | 1522.8669 | 1522.8669 | 1522.8669 | 1522.8669 | 1522.8669 | 1522.8669 | 1522.8669 | 1522.8669 | 1522.8669 | 1522.8669 | 1522.8669 | 1522.8669 | 1522.8669 | 1522.8669 | 1522.8669 | 1522.8669 | 1522.8669 | 1522.8669 | 1522.8669 | 1522.8669 | 1522.8669 | 1522.8669 | 1522.8669 | 1522.8669
|  | NYISO_D_PS | Pumped Storage [Capacity] | 100% | 1522.8669 | 1522.8669 | 1522.8669 | 1522.8669 | 1522.8669 | 1522.8669 | 1522.8669 | 1522.8669 | 1522.8669 | 1522.8669 | 1522.8669 | 1522.8669 | 1522.8669 | 1522.8669 | 1522.8669 | 1522.8669 | 1522.8669 | 1522.8669 | 1522.8669 | 1522.8669 | 1522.8669 | 1522.8669 | 1522.8669 | 1522.8669 | 1522.8669 | 1522.8669
|  | NYISO_E_PS | Pumped Storage [Capacity] | 100% | 1522.8669 | 1522.8669 | 1522.8669 | 1522.8669 | 1522.8669 | 1522.8669 | 1522.8669 | 1522.8669 | 1522.8669 | 1522.8669 | 1522.8669 | 1522.8669 | 1522.8669 | 1522.8669 | 1522.8669 | 1522.8669 | 1522.8669 | 1522.8669 | 1522.8669 | 1522.8669 | 1522.8669 | 1522.8669 | 1522.8669 | 1522.8669 | 1522.8669 | 1522.8669
|  | NYISO_F_PS | Pumped Storage [Capacity] | 100% | 1522.8669 | 1522.8669 | 1522.8669 | 1522.8669 | 1522.8669 | 1522.8669 | 1522.8669 | 1522.8669 | 1522.8669 | 1522.8669 | 1522.8669 | 1522.8669 | 1522.8669 | 1522.8669 | 1522.8669 | 1522.8669 | 1522.8669 | 1522.8669 | 1522.8669 | 1522.8669 | 1522.8669 | 1522.8669 | 1522.8669 | 1522.8669 | 1522.8669 | 1522.8669
|  | NYISO_G_PS | Pumped Storage [Capacity] | 125% | 1903.5836 | 1903.5836 | 1903.5836 | 1903.5836 | 1903.5836 | 1903.5836 | 1903.5836 | 1903.5836 | 1903.5836 | 1903.5836 | 1903.5836 | 1903.5836 | 1903.5836 | 1903.5836 | 1903.5836 | 1903.5836 | 1903.5836 | 1903.5836 | 1903.5836 | 1903.5836 | 1903.5836 | 1903.5836 | 1903.5836 | 1903.5836 | 1903.5836 | 1903.5836
|  | NYISO_H_PS | Pumped Storage [Capacity] | 125% | 1903.5836 | 1903.5836 | 1903.5836 | 1903.5836 | 1903.5836 | 1903.5836 | 1903.5836 | 1903.5836 | 1903.5836 | 1903.5836 | 1903.5836 | 1903.5836 | 1903.5836 | 1903.5836 | 1903.5836 | 1903.5836 | 1903.5836 | 1903.5836 | 1903.5836 | 1903.5836 | 1903.5836 | 1903.5836 | 1903.5836 | 1903.5836 | 1903.5836 | 1903.5836
|  | NYISO_I_PS | Pumped Storage [Capacity] | 125% | 1903.5836 | 1903.5836 | 1903.5836 | 1903.5836 | 1903.5836 | 1903.5836 | 1903.5836 | 1903.5836 | 1903.5836 | 1903.5836 | 1903.5836 | 1903.5836 | 1903.5836 | 1903.5836 | 1903.5836 | 1903.5836 | 1903.5836 | 1903.5836 | 1903.5836 | 1903.5836 | 1903.5836 | 1903.5836 | 1903.5836 | 1903.5836 | 1903.5836 | 1903.5836
|  | NYISO_J_PS | Pumped Storage [Capacity] | 125% | 1903.5836 | 1903.5836 | 1903.5836 | 1903.5836 | 1903.5836 | 1903.5836 | 1903.5836 | 1903.5836 | 1903.5836 | 1903.5836 | 1903.5836 | 1903.5836 | 1903.5836 | 1903.5836 | 1903.5836 | 1903.5836 | 1903.5836 | 1903.5836 | 1903.5836 | 1903.5836 | 1903.5836 | 1903.5836 | 1903.5836 | 1903.5836 | 1903.5836 | 1903.5836
|  | NYISO_K_PS | Pumped Storage [Capacity] | 125% | 1903.5836 | 1903.5836 | 1903.5836 | 1903.5836 | 1903.5836 | 1903.5836 | 1903.5836 | 1903.5836 | 1903.5836 | 1903.5836 | 1903.5836 | 1903.5836 | 1903.5836 | 1903.5836 | 1903.5836 | 1903.5836 | 1903.5836 | 1903.5836 | 1903.5836 | 1903.5836 | 1903.5836 | 1903.5836 | 1903.5836 | 1903.5836 | 1903.5836 | 1903.5836
|  | NYISO_A_LiBattery | Battery - Li [Capacity] | 100% | 238.8634 | 238.8634 | 238.8634 | 238.8634 | 238.8634 | 238.8634 | 238.8634 | 238.8634 | 238.8634 | 238.8634 | 238.8634 | 238.8634 | 238.8634 | 238.8634 | 238.8634 | 238.8634 | 238.8634 | 238.8634 | 238.8634 | 238.8634 | 238.8634 | 238.8634 | 238.8634 | 238.8634 | 238.8634 | 238.8634
|  | NYISO_B_LiBattery | Battery - Li [Capacity] | 100% | 238.8634 | 238.8634 | 238.8634 | 238.8634 | 238.8634 | 238.8634 | 238.8634 | 238.8634 | 238.8634 | 238.8634 | 238.8634 | 238.8634 | 238.8634 | 238.8634 | 238.8634 | 238.8634 | 238.8634 | 238.8634 | 238.8634 | 238.8634 | 238.8634 | 238.8634 | 238.8634 | 238.8634 | 238.8634 | 238.8634
|  | NYISO_C_LiBattery | Battery - Li [Capacity] | 100% | 238.8634 | 238.8634 | 238.8634 | 238.8634 | 238.8634 | 238.8634 | 238.8634 | 238.8634 | 238.8634 | 238.8634 | 238.8634 | 238.8634 | 238.8634 | 238.8634 | 238.8634 | 238.8634 | 238.8634 | 238.8634 | 238.8634 | 238.8634 | 238.8634 | 238.8634 | 238.8634 | 238.8634 | 238.8634 | 238.8634
|  | NYISO_D_LiBattery | Battery - Li [Capacity] | 100% | 238.8634 | 238.8634 | 238.8634 | 238.8634 | 238.8634 | 238.8634 | 238.8634 | 238.8634 | 238.8634 | 238.8634 | 238.8634 | 238.8634 | 238.8634 | 238.8634 | 238.8634 | 238.8634 | 238.8634 | 238.8634 | 238.8634 | 238.8634 | 238.8634 | 238.8634 | 238.8634 | 238.8634 | 238.8634 | 238.8634
|  | NYISO_E_LiBattery | Battery - Li [Capacity] | 100% | 238.8634 | 238.8634 | 238.8634 | 238.8634 | 238.8634 | 238.8634 | 238.8634 | 238.8634 | 238.8634 | 238.8634 | 238.8634 | 238.8634 | 238.8634 | 238.8634 | 238.8634 | 238.8634 | 238.8634 | 238.8634 | 238.8634 | 238.8634 | 238.8634 | 238.8634 | 238.8634 | 238.8634 | 238.8634 | 238.8634
|  | NYISO_F_LiBattery | Battery - Li [Capacity] | 101.2% | 241.6385 | 241.6385 | 241.6385 | 241.6385 | 241.6385 | 241.6385 | 241.6385 | 241.6385 | 241.6385 | 241.6385 | 241.6385 | 241.6385 | 241.6385 | 241.6385 | 241.6385 | 241.6385 | 241.6385 | 241.6385 | 241.6385 | 241.6385 | 241.6385 | 241.6385 | 241.6385 | 241.6385 | 241.6385 | 241.6385
|  | NYISO_G_LiBattery | Battery - Li [Capacity] | 103.9% | 248.0687 | 248.0687 | 248.0687 | 248.0687 | 248.0687 | 248.0687 | 248.0687 | 248.0687 | 248.0687 | 248.0687 | 248.0687 | 248.0687 | 248.0687 | 248.0687 | 248.0687 | 248.0687 | 248.0687 | 248.0687 | 248.0687 | 248.0687 | 248.0687 | 248.0687 | 248.0687 | 248.0687 | 248.0687 | 248.0687
|  | NYISO_H_LiBattery | Battery - Li [Capacity] | 103.9% | 248.0687 | 248.0687 | 248.0687 | 248.0687 | 248.0687 | 248.0687 | 248.0687 | 248.0687 | 248.0687 | 248.0687 | 248.0687 | 248.0687 | 248.0687 | 248.0687 | 248.0687 | 248.0687 | 248.0687 | 248.0687 | 248.0687 | 248.0687 | 248.0687 | 248.0687 | 248.0687 | 248.0687 | 248.0687 | 248.0687
|  | NYISO_I_LiBattery | Battery - Li [Capacity] | 103.9% | 248.0687 | 248.0687 | 248.0687 | 248.0687 | 248.0687 | 248.0687 | 248.0687 | 248.0687 | 248.0687 | 248.0687 | 248.0687 | 248.0687 | 248.0687 | 248.0687 | 248.0687 | 248.0687 | 248.0687 | 248.0687 | 248.0687 | 248.0687 | 248.0687 | 248.0687 | 248.0687 | 248.0687 | 248.0687 | 248.0687
|  | NYISO_J_LiBattery | Battery - Li [Capacity] | 195.5% | 467.0324 | 467.0324 | 467.0324 | 467.0324 | 467.0324 | 467.0324 | 467.0324 | 467.0324 | 467.0324 | 467.0324 | 467.0324 | 467.0324 | 467.0324 | 467.0324 | 467.0324 | 467.0324 | 467.0324 | 467.0324 | 467.0324 | 467.0324 | 467.0324 | 467.0324 | 467.0324 | 467.0324 | 467.0324 | 467.0324
|  | NYISO_K_LiBattery | Battery - Li [Capacity] | 111.1% | 265.3286 | 265.3286 | 265.3286 | 265.3286 | 265.3286 | 265.3286 | 265.3286 | 265.3286 | 265.3286 | 265.3286 | 265.3286 | 265.3286 | 265.3286 | 265.3286 | 265.3286 | 265.3286 | 265.3286 | 265.3286 | 265.3286 | 265.3286 | 265.3286 | 265.3286 | 265.3286 | 265.3286 | 265.3286 | 265.3286
|  | NYISO_A_PS | Pumped Storage [Energy, $/kWh] | 100% | 152.2867 | 152.2867 | 152.2867 | 152.2867 | 152.2867 | 152.2867 | 152.2867 | 152.2867 | 152.2867 | 152.2867 | 152.2867 | 152.2867 | 152.2867 | 152.2867 | 152.2867 | 152.2867 | 152.2867 | 152.2867 | 152.2867 | 152.2867 | 152.2867 | 152.2867 | 152.2867 | 152.2867 | 152.2867 | 152.2867
|  | NYISO_B_PS | Pumped Storage [Energy, $/kWh] | 100% | 152.2867 | 152.2867 | 152.2867 | 152.2867 | 152.2867 | 152.2867 | 152.2867 | 152.2867 | 152.2867 | 152.2867 | 152.2867 | 152.2867 | 152.2867 | 152.2867 | 152.2867 | 152.2867 | 152.2867 | 152.2867 | 152.2867 | 152.2867 | 152.2867 | 152.2867 | 152.2867 | 152.2867 | 152.2867 | 152.2867
|  | NYISO_C_PS | Pumped Storage [Energy, $/kWh] | 100% | 152.2867 | 152.2867 | 152.2867 | 152.2867 | 152.2867 | 152.2867 | 152.2867 | 152.2867 | 152.2867 | 152.2867 | 152.2867 | 152.2867 | 152.2867 | 152.2867 | 152.2867 | 152.2867 | 152.2867 | 152.2867 | 152.2867 | 152.2867 | 152.2867 | 152.2867 | 152.2867 | 152.2867 | 152.2867 | 152.2867
|  | NYISO_D_PS | Pumped Storage [Energy, $/kWh] | 100% | 152.2867 | 152.2867 | 152.2867 | 152.2867 | 152.2867 | 152.2867 | 152.2867 | 152.2867 | 152.2867 | 152.2867 | 152.2867 | 152.2867 | 152.2867 | 152.2867 | 152.2867 | 152.2867 | 152.2867 | 152.2867 | 152.2867 | 152.2867 | 152.2867 | 152.2867 | 152.2867 | 152.2867 | 152.2867 | 152.2867
|  | NYISO_E_PS | Pumped Storage [Energy, $/kWh] | 100% | 152.2867 | 152.2867 | 152.2867 | 152.2867 | 152.2867 | 152.2867 | 152.2867 | 152.2867 | 152.2867 | 152.2867 | 152.2867 | 152.2867 | 152.2867 | 152.2867 | 152.2867 | 152.2867 | 152.2867 | 152.2867 | 152.2867 | 152.2867 | 152.2867 | 152.2867 | 152.2867 | 152.2867 | 152.2867 | 152.2867
|  | NYISO_F_PS | Pumped Storage [Energy, $/kWh] | 100% | 152.2867 | 152.2867 | 152.2867 | 152.2867 | 152.2867 | 152.2867 | 152.2867 | 152.2867 | 152.2867 | 152.2867 | 152.2867 | 152.2867 | 152.2867 | 152.2867 | 152.2867 | 152.2867 | 152.2867 | 152.2867 | 152.2867 | 152.2867 | 152.2867 | 152.2867 | 152.2867 | 152.2867 | 152.2867 | 152.2867
|  | NYISO_G_PS | Pumped Storage [Energy, $/kWh] | 125% | 190.3584 | 190.3584 | 190.3584 | 190.3584 | 190.3584 | 190.3584 | 190.3584 | 190.3584 | 190.3584 | 190.3584 | 190.3584 | 190.3584 | 190.3584 | 190.3584 | 190.3584 | 190.3584 | 190.3584 | 190.3584 | 190.3584 | 190.3584 | 190.3584 | 190.3584 | 190.3584 | 190.3584 | 190.3584 | 190.3584
|  | NYISO_H_PS | Pumped Storage [Energy, $/kWh] | 125% | 190.3584 | 190.3584 | 190.3584 | 190.3584 | 190.3584 | 190.3584 | 190.3584 | 190.3584 | 190.3584 | 190.3584 | 190.3584 | 190.3584 | 190.3584 | 190.3584 | 190.3584 | 190.3584 | 190.3584 | 190.3584 | 190.3584 | 190.3584 | 190.3584 | 190.3584 | 190.3584 | 190.3584 | 190.3584 | 190.3584
|  | NYISO_I_PS | Pumped Storage [Energy, $/kWh] | 125% | 190.3584 | 190.3584 | 190.3584 | 190.3584 | 190.3584 | 190.3584 | 190.3584 | 190.3584 | 190.3584 | 190.3584 | 190.3584 | 190.3584 | 190.3584 | 190.3584 | 190.3584 | 190.3584 | 190.3584 | 190.3584 | 190.3584 | 190.3584 | 190.3584 | 190.3584 | 190.3584 | 190.3584 | 190.3584 | 190.3584
|  | NYISO_J_PS | Pumped Storage [Energy, $/kWh] | 125% | 190.3584 | 190.3584 | 190.3584 | 190.3584 | 190.3584 | 190.3584 | 190.3584 | 190.3584 | 190.3584 | 190.3584 | 190.3584 | 190.3584 | 190.3584 | 190.3584 | 190.3584 | 190.3584 | 190.3584 | 190.3584 | 190.3584 | 190.3584 | 190.3584 | 190.3584 | 190.3584 | 190.3584 | 190.3584 | 190.3584
|  | NYISO_K_PS | Pumped Storage [Energy, $/kWh] | 125% | 190.3584 | 190.3584 | 190.3584 | 190.3584 | 190.3584 | 190.3584 | 190.3584 | 190.3584 | 190.3584 | 190.3584 | 190.3584 | 190.3584 | 190.3584 | 190.3584 | 190.3584 | 190.3584 | 190.3584 | 190.3584 | 190.3584 | 190.3584 | 190.3584 | 190.3584 | 190.3584 | 190.3584 | 190.3584 | 190.3584
|  | NYISO_A_LiBattery | Battery - Li [Energy, $/kWh] | 100% | 257.2369 | 257.2369 | 257.2369 | 257.2369 | 257.2369 | 257.2369 | 257.2369 | 257.2369 | 257.2369 | 257.2369 | 257.2369 | 257.2369 | 257.2369 | 257.2369 | 257.2369 | 257.2369 | 257.2369 | 257.2369 | 257.2369 | 257.2369 | 257.2369 | 257.2369 | 257.2369 | 257.2369 | 257.2369 | 257.2369
|  | NYISO_B_LiBattery | Battery - Li [Energy, $/kWh] | 100% | 257.2369 | 257.2369 | 257.2369 | 257.2369 | 257.2369 | 257.2369 | 257.2369 | 257.2369 | 257.2369 | 257.2369 | 257.2369 | 257.2369 | 257.2369 | 257.2369 | 257.2369 | 257.2369 | 257.2369 | 257.2369 | 257.2369 | 257.2369 | 257.2369 | 257.2369 | 257.2369 | 257.2369 | 257.2369 | 257.2369
|  | NYISO_C_LiBattery | Battery - Li [Energy, $/kWh] | 100% | 257.2369 | 257.2369 | 257.2369 | 257.2369 | 257.2369 | 257.2369 | 257.2369 | 257.2369 | 257.2369 | 257.2369 | 257.2369 | 257.2369 | 257.2369 | 257.2369 | 257.2369 | 257.2369 | 257.2369 | 257.2369 | 257.2369 | 257.2369 | 257.2369 | 257.2369 | 257.2369 | 257.2369 | 257.2369 | 257.2369
|  | NYISO_D_LiBattery | Battery - Li [Energy, $/kWh] | 100% | 257.2369 | 257.2369 | 257.2369 | 257.2369 | 257.2369 | 257.2369 | 257.2369 | 257.2369 | 257.2369 | 257.2369 | 257.2369 | 257.2369 | 257.2369 | 257.2369 | 257.2369 | 257.2369 | 257.2369 | 257.2369 | 257.2369 | 257.2369 | 257.2369 | 257.2369 | 257.2369 | 257.2369 | 257.2369 | 257.2369
|  | NYISO_E_LiBattery | Battery - Li [Energy, $/kWh] | 100% | 257.2369 | 257.2369 | 257.2369 | 257.2369 | 257.2369 | 257.2369 | 257.2369 | 257.2369 | 257.2369 | 257.2369 | 257.2369 | 257.2369 | 257.2369 | 257.2369 | 257.2369 | 257.2369 | 257.2369 | 257.2369 | 257.2369 | 257.2369 | 257.2369 | 257.2369 | 257.2369 | 257.2369 | 257.2369 | 257.2369
|  | NYISO_F_LiBattery | Battery - Li [Energy, $/kWh] | 101.2% | 260.2255 | 260.2255 | 260.2255 | 260.2255 | 260.2255 | 260.2255 | 260.2255 | 260.2255 | 260.2255 | 260.2255 | 260.2255 | 260.2255 | 260.2255 | 260.2255 | 260.2255 | 260.2255 | 260.2255 | 260.2255 | 260.2255 | 260.2255 | 260.2255 | 260.2255 | 260.2255 | 260.2255 | 260.2255 | 260.2255
|  | NYISO_G_LiBattery | Battery - Li [Energy, $/kWh] | 103.9% | 267.1503 | 267.1503 | 267.1503 | 267.1503 | 267.1503 | 267.1503 | 267.1503 | 267.1503 | 267.1503 | 267.1503 | 267.1503 | 267.1503 | 267.1503 | 267.1503 | 267.1503 | 267.1503 | 267.1503 | 267.1503 | 267.1503 | 267.1503 | 267.1503 | 267.1503 | 267.1503 | 267.1503 | 267.1503 | 267.1503
|  | NYISO_H_LiBattery | Battery - Li [Energy, $/kWh] | 103.9% | 267.1503 | 267.1503 | 267.1503 | 267.1503 | 267.1503 | 267.1503 | 267.1503 | 267.1503 | 267.1503 | 267.1503 | 267.1503 | 267.1503 | 267.1503 | 267.1503 | 267.1503 | 267.1503 | 267.1503 | 267.1503 | 267.1503 | 267.1503 | 267.1503 | 267.1503 | 267.1503 | 267.1503 | 267.1503 | 267.1503
|  | NYISO_I_LiBattery | Battery - Li [Energy, $/kWh] | 103.9% | 267.1503 | 267.1503 | 267.1503 | 267.1503 | 267.1503 | 267.1503 | 267.1503 | 267.1503 | 267.1503 | 267.1503 | 267.1503 | 267.1503 | 267.1503 | 267.1503 | 267.1503 | 267.1503 | 267.1503 | 267.1503 | 267.1503 | 267.1503 | 267.1503 | 267.1503 | 267.1503 | 267.1503 | 267.1503 | 267.1503
|  | NYISO_J_LiBattery | Battery - Li [Energy, $/kWh] | 195.5% | 502.9569 | 502.9569 | 502.9569 | 502.9569 | 502.9569 | 502.9569 | 502.9569 | 502.9569 | 502.9569 | 502.9569 | 502.9569 | 502.9569 | 502.9569 | 502.9569 | 502.9569 | 502.9569 | 502.9569 | 502.9569 | 502.9569 | 502.9569 | 502.9569 | 502.9569 | 502.9569 | 502.9569 | 502.9569 | 502.9569
|  | NYISO_K_LiBattery | Battery - Li [Energy, $/kWh] | 111.1% | 285.7378 | 285.7378 | 285.7378 | 285.7378 | 285.7378 | 285.7378 | 285.7378 | 285.7378 | 285.7378 | 285.7378 | 285.7378 | 285.7378 | 285.7378 | 285.7378 | 285.7378 | 285.7378 | 285.7378 | 285.7378 | 285.7378 | 285.7378 | 285.7378 | 285.7378 | 285.7378 | 285.7378 | 285.7378 | 285.7378
Interconnection Costs
Base Interconnection Costs by Technology (2022 $/kW)
|  | Technology |  |  | 2025 | 2026 | 2027 | 2028 | 2029 | 2030 | 2031 | 2032 | 2033 | 2034 | 2035 | 2036 | 2037 | 2038 | 2039 | 2040 | 2041 | 2042 | 2043 | 2044 | 2045 | 2046 | 2047 | 2048 | 2049 | 2050
|  | Wind |  |  | 184.9197 | 184.9197 | 184.9197 | 184.9197 | 184.9197 | 184.9197 | 184.9197 | 184.9197 | 184.9197 | 184.9197 | 184.9197 | 184.9197 | 184.9197 | 184.9197 | 184.9197 | 184.9197 | 184.9197 | 184.9197 | 184.9197 | 184.9197 | 184.9197 | 184.9197 | 184.9197 | 184.9197 | 184.9197 | 184.9197
|  | Wind - Tier 1 |  |  | 120.7063 | 120.7063 | 120.7063 | 120.7063 | 120.7063 | 120.7063 | 120.7063 | 120.7063 | 120.7063 | 120.7063 | 120.7063 | 120.7063 | 120.7063 | 120.7063 | 120.7063 | 120.7063 | 120.7063 | 120.7063 | 120.7063 | 120.7063 | 120.7063 | 120.7063 | 120.7063 | 120.7063 | 120.7063 | 120.7063
|  | Wind - Tier 2 |  |  | 221.8365 | 221.8365 | 221.8365 | 221.8365 | 221.8365 | 221.8365 | 221.8365 | 221.8365 | 221.8365 | 221.8365 | 221.8365 | 221.8365 | 221.8365 | 221.8365 | 221.8365 | 221.8365 | 221.8365 | 221.8365 | 221.8365 | 221.8365 | 221.8365 | 221.8365 | 221.8365 | 221.8365 | 221.8365 | 221.8365
|  | Wind - Offshore |  |  | 1426.7131 | 1426.7131 | 1426.7131 | 1426.7131 | 1426.7131 | 1426.7131 | 1426.7131 | 1426.7131 | 1426.7131 | 1426.7131 | 1426.7131 | 1426.7131 | 1426.7131 | 1426.7131 | 1426.7131 | 1426.7131 | 1426.7131 | 1426.7131 | 1426.7131 | 1426.7131 | 1426.7131 | 1426.7131 | 1426.7131 | 1426.7131 | 1426.7131 | 1426.7131
|  | Solar - Tracking |  |  | 99.0436 | 99.0436 | 99.0436 | 99.0436 | 99.0436 | 99.0436 | 99.0436 | 99.0436 | 99.0436 | 99.0436 | 99.0436 | 99.0436 | 99.0436 | 99.0436 | 99.0436 | 99.0436 | 99.0436 | 99.0436 | 99.0436 | 99.0436 | 99.0436 | 99.0436 | 99.0436 | 99.0436 | 99.0436 | 99.0436
|  | Solar Tier 1 |  |  | 81.2192 | 81.2192 | 81.2192 | 81.2192 | 81.2192 | 81.2192 | 81.2192 | 81.2192 | 81.2192 | 81.2192 | 81.2192 | 81.2192 | 81.2192 | 81.2192 | 81.2192 | 81.2192 | 81.2192 | 81.2192 | 81.2192 | 81.2192 | 81.2192 | 81.2192 | 81.2192 | 81.2192 | 81.2192 | 81.2192
|  | Solar Tier 2 |  |  | 95.5994 | 95.5994 | 95.5994 | 95.5994 | 95.5994 | 95.5994 | 95.5994 | 95.5994 | 95.5994 | 95.5994 | 95.5994 | 95.5994 | 95.5994 | 95.5994 | 95.5994 | 95.5994 | 95.5994 | 95.5994 | 95.5994 | 95.5994 | 95.5994 | 95.5994 | 95.5994 | 95.5994 | 95.5994 | 95.5994
|  | Solar Tier 3 |  |  | 207.4938 | 207.4938 | 207.4938 | 207.4938 | 207.4938 | 207.4938 | 207.4938 | 207.4938 | 207.4938 | 207.4938 | 207.4938 | 207.4938 | 207.4938 | 207.4938 | 207.4938 | 207.4938 | 207.4938 | 207.4938 | 207.4938 | 207.4938 | 207.4938 | 207.4938 | 207.4938 | 207.4938 | 207.4938 | 207.4938
|  | Solar - Dist Comm |  |  | 0 | 0 | 0 | 0 | 0 | 0 | 0 | 0 | 0 | 0 | 0 | 0 | 0 | 0 | 0 | 0 | 0 | 0 | 0 | 0 | 0 | 0 | 0 | 0 | 0 | 0
|  | Solar - Dist Res |  |  | 0 | 0 | 0 | 0 | 0 | 0 | 0 | 0 | 0 | 0 | 0 | 0 | 0 | 0 | 0 | 0 | 0 | 0 | 0 | 0 | 0 | 0 | 0 | 0 | 0 | 0
|  | Hydro - Upgrades |  |  | 11.4123 | 11.4123 | 11.4123 | 11.4123 | 11.4123 | 11.4123 | 11.4123 | 11.4123 | 11.4123 | 11.4123 | 11.4123 | 11.4123 | 11.4123 | 11.4123 | 11.4123 | 11.4123 | 11.4123 | 11.4123 | 11.4123 | 11.4123 | 11.4123 | 11.4123 | 11.4123 | 11.4123 | 11.4123 | 11.4123
|  | Hydro - Non-Powered Dam |  |  | 335.7132 | 335.7132 | 335.7132 | 335.7132 | 335.7132 | 335.7132 | 335.7132 | 335.7132 | 335.7132 | 335.7132 | 335.7132 | 335.7132 | 335.7132 | 335.7132 | 335.7132 | 335.7132 | 335.7132 | 335.7132 | 335.7132 | 335.7132 | 335.7132 | 335.7132 | 335.7132 | 335.7132 | 335.7132 | 335.7132
|  | Gas - CCGT |  |  | 0 | 0 | 0 | 0 | 0 | 0 | 0 | 0 | 0 | 0 | 0 | 0 | 0 | 0 | 0 | 0 | 0 | 0 | 0 | 0 | 0 | 0 | 0 | 0 | 0 | 0
|  | Gas - CT - Frame |  |  | 0 | 0 | 0 | 0 | 0 | 0 | 0 | 0 | 0 | 0 | 0 | 0 | 0 | 0 | 0 | 0 | 0 | 0 | 0 | 0 | 0 | 0 | 0 | 0 | 0 | 0
|  | Nuclear |  |  | 0 | 0 | 0 | 0 | 0 | 0 | 0 | 0 | 0 | 0 | 0 | 0 | 0 | 0 | 0 | 0 | 0 | 0 | 0 | 0 | 0 | 0 | 0 | 0 | 0 | 0
|  | Pumped Storage [Capacity] |  |  | 0 | 0 | 0 | 0 | 0 | 0 | 0 | 0 | 0 | 0 | 0 | 0 | 0 | 0 | 0 | 0 | 0 | 0 | 0 | 0 | 0 | 0 | 0 | 0 | 0 | 0
|  | Battery - Li [Capacity] |  |  | 56.5384 | 56.5384 | 56.5384 | 56.5384 | 56.5384 | 56.5384 | 56.5384 | 56.5384 | 56.5384 | 56.5384 | 56.5384 | 56.5384 | 56.5384 | 56.5384 | 56.5384 | 56.5384 | 56.5384 | 56.5384 | 56.5384 | 56.5384 | 56.5384 | 56.5384 | 56.5384 | 56.5384 | 56.5384 | 56.5384
|  | Pumped Storage [Energy, $/kWh] |  |  | 0 | 0 | 0 | 0 | 0 | 0 | 0 | 0 | 0 | 0 | 0 | 0 | 0 | 0 | 0 | 0 | 0 | 0 | 0 | 0 | 0 | 0 | 0 | 0 | 0 | 0
|  | Battery - Li [Energy, $/kWh] |  |  | 0 | 0 | 0 | 0 | 0 | 0 | 0 | 0 | 0 | 0 | 0 | 0 | 0 | 0 | 0 | 0 | 0 | 0 | 0 | 0 | 0 | 0 | 0 | 0 | 0 | 0
Location Specific Interconnection Costs (2022 $/kW)
|  | Resource | Technology | Cost Multiplier | 2025 | 2026 | 2027 | 2028 | 2029 | 2030 | 2031 | 2032 | 2033 | 2034 | 2035 | 2036 | 2037 | 2038 | 2039 | 2040 | 2041 | 2042 | 2043 | 2044 | 2045 | 2046 | 2047 | 2048 | 2049 | 2050
|  | NYISO_A_Wind | Wind | 76.51% | 141.4811 | 141.4811 | 141.4811 | 141.4811 | 141.4811 | 141.4811 | 141.4811 | 141.4811 | 141.4811 | 141.4811 | 141.4811 | 141.4811 | 141.4811 | 141.4811 | 141.4811 | 141.4811 | 141.4811 | 141.4811 | 141.4811 | 141.4811 | 141.4811 | 141.4811 | 141.4811 | 141.4811 | 141.4811 | 141.4811
|  | NYISO_B_Wind | Wind | 45.97% | 85.0116 | 85.0116 | 85.0116 | 85.0116 | 85.0116 | 85.0116 | 85.0116 | 85.0116 | 85.0116 | 85.0116 | 85.0116 | 85.0116 | 85.0116 | 85.0116 | 85.0116 | 85.0116 | 85.0116 | 85.0116 | 85.0116 | 85.0116 | 85.0116 | 85.0116 | 85.0116 | 85.0116 | 85.0116 | 85.0116
|  | NYISO_C_Wind | Wind | 60.94% | 112.6832 | 112.6832 | 112.6832 | 112.6832 | 112.6832 | 112.6832 | 112.6832 | 112.6832 | 112.6832 | 112.6832 | 112.6832 | 112.6832 | 112.6832 | 112.6832 | 112.6832 | 112.6832 | 112.6832 | 112.6832 | 112.6832 | 112.6832 | 112.6832 | 112.6832 | 112.6832 | 112.6832 | 112.6832 | 112.6832
|  | NYISO_D_Wind | Wind | 38.38% | 70.9661 | 70.9661 | 70.9661 | 70.9661 | 70.9661 | 70.9661 | 70.9661 | 70.9661 | 70.9661 | 70.9661 | 70.9661 | 70.9661 | 70.9661 | 70.9661 | 70.9661 | 70.9661 | 70.9661 | 70.9661 | 70.9661 | 70.9661 | 70.9661 | 70.9661 | 70.9661 | 70.9661 | 70.9661 | 70.9661
|  | NYISO_E_Wind | Wind | 74.52% | 137.7971 | 137.7971 | 137.7971 | 137.7971 | 137.7971 | 137.7971 | 137.7971 | 137.7971 | 137.7971 | 137.7971 | 137.7971 | 137.7971 | 137.7971 | 137.7971 | 137.7971 | 137.7971 | 137.7971 | 137.7971 | 137.7971 | 137.7971 | 137.7971 | 137.7971 | 137.7971 | 137.7971 | 137.7971 | 137.7971
|  | NYISO_F_Wind | Wind | 39.83% | 73.6608 | 73.6608 | 73.6608 | 73.6608 | 73.6608 | 73.6608 | 73.6608 | 73.6608 | 73.6608 | 73.6608 | 73.6608 | 73.6608 | 73.6608 | 73.6608 | 73.6608 | 73.6608 | 73.6608 | 73.6608 | 73.6608 | 73.6608 | 73.6608 | 73.6608 | 73.6608 | 73.6608 | 73.6608 | 73.6608
|  | NYISO_G_Wind | Wind | 82.51% | 152.5742 | 152.5742 | 152.5742 | 152.5742 | 152.5742 | 152.5742 | 152.5742 | 152.5742 | 152.5742 | 152.5742 | 152.5742 | 152.5742 | 152.5742 | 152.5742 | 152.5742 | 152.5742 | 152.5742 | 152.5742 | 152.5742 | 152.5742 | 152.5742 | 152.5742 | 152.5742 | 152.5742 | 152.5742 | 152.5742
|  | NYISO_K_Wind | Wind | 114.7% | 212.1861 | 212.1861 | 212.1861 | 212.1861 | 212.1861 | 212.1861 | 212.1861 | 212.1861 | 212.1861 | 212.1861 | 212.1861 | 212.1861 | 212.1861 | 212.1861 | 212.1861 | 212.1861 | 212.1861 | 212.1861 | 212.1861 | 212.1861 | 212.1861 | 212.1861 | 212.1861 | 212.1861 | 212.1861 | 212.1861
|  | NYISO_A_Wind_2 | Wind | 163.8% | 302.9182 | 302.9182 | 302.9182 | 302.9182 | 302.9182 | 302.9182 | 302.9182 | 302.9182 | 302.9182 | 302.9182 | 302.9182 | 302.9182 | 302.9182 | 302.9182 | 302.9182 | 302.9182 | 302.9182 | 302.9182 | 302.9182 | 302.9182 | 302.9182 | 302.9182 | 302.9182 | 302.9182 | 302.9182 | 302.9182
|  | NYISO_B_Wind_2 | Wind | 108.4% | 200.4198 | 200.4198 | 200.4198 | 200.4198 | 200.4198 | 200.4198 | 200.4198 | 200.4198 | 200.4198 | 200.4198 | 200.4198 | 200.4198 | 200.4198 | 200.4198 | 200.4198 | 200.4198 | 200.4198 | 200.4198 | 200.4198 | 200.4198 | 200.4198 | 200.4198 | 200.4198 | 200.4198 | 200.4198 | 200.4198
|  | NYISO_C_Wind_2 | Wind | 101.3% | 187.2628 | 187.2628 | 187.2628 | 187.2628 | 187.2628 | 187.2628 | 187.2628 | 187.2628 | 187.2628 | 187.2628 | 187.2628 | 187.2628 | 187.2628 | 187.2628 | 187.2628 | 187.2628 | 187.2628 | 187.2628 | 187.2628 | 187.2628 | 187.2628 | 187.2628 | 187.2628 | 187.2628 | 187.2628 | 187.2628
|  | NYISO_D_Wind_2 | Wind | 61.77% | 114.2266 | 114.2266 | 114.2266 | 114.2266 | 114.2266 | 114.2266 | 114.2266 | 114.2266 | 114.2266 | 114.2266 | 114.2266 | 114.2266 | 114.2266 | 114.2266 | 114.2266 | 114.2266 | 114.2266 | 114.2266 | 114.2266 | 114.2266 | 114.2266 | 114.2266 | 114.2266 | 114.2266 | 114.2266 | 114.2266
|  | NYISO_E_Wind_2 | Wind | 117.9% | 218.0011 | 218.0011 | 218.0011 | 218.0011 | 218.0011 | 218.0011 | 218.0011 | 218.0011 | 218.0011 | 218.0011 | 218.0011 | 218.0011 | 218.0011 | 218.0011 | 218.0011 | 218.0011 | 218.0011 | 218.0011 | 218.0011 | 218.0011 | 218.0011 | 218.0011 | 218.0011 | 218.0011 | 218.0011 | 218.0011
|  | NYISO_F_Wind_2 | Wind | 97.96% | 181.1488 | 181.1488 | 181.1488 | 181.1488 | 181.1488 | 181.1488 | 181.1488 | 181.1488 | 181.1488 | 181.1488 | 181.1488 | 181.1488 | 181.1488 | 181.1488 | 181.1488 | 181.1488 | 181.1488 | 181.1488 | 181.1488 | 181.1488 | 181.1488 | 181.1488 | 181.1488 | 181.1488 | 181.1488 | 181.1488
|  | NYISO_G_Wind_2 | Wind | 156.6% | 289.6003 | 289.6003 | 289.6003 | 289.6003 | 289.6003 | 289.6003 | 289.6003 | 289.6003 | 289.6003 | 289.6003 | 289.6003 | 289.6003 | 289.6003 | 289.6003 | 289.6003 | 289.6003 | 289.6003 | 289.6003 | 289.6003 | 289.6003 | 289.6003 | 289.6003 | 289.6003 | 289.6003 | 289.6003 | 289.6003
|  | NYISO_K_Wind_2 | Wind | 0% | 0 | 0 | 0 | 0 | 0 | 0 | 0 | 0 | 0 | 0 | 0 | 0 | 0 | 0 | 0 | 0 | 0 | 0 | 0 | 0 | 0 | 0 | 0 | 0 | 0 | 0
|  | PJM-W_Wind | Wind | 81.99% | 151.6124 | 151.6124 | 151.6124 | 151.6124 | 151.6124 | 151.6124 | 151.6124 | 151.6124 | 151.6124 | 151.6124 | 151.6124 | 151.6124 | 151.6124 | 151.6124 | 151.6124 | 151.6124 | 151.6124 | 151.6124 | 151.6124 | 151.6124 | 151.6124 | 151.6124 | 151.6124 | 151.6124 | 151.6124 | 151.6124
|  | IESO_Wind | Wind | 60.94% | 112.6832 | 112.6832 | 112.6832 | 112.6832 | 112.6832 | 112.6832 | 112.6832 | 112.6832 | 112.6832 | 112.6832 | 112.6832 | 112.6832 | 112.6832 | 112.6832 | 112.6832 | 112.6832 | 112.6832 | 112.6832 | 112.6832 | 112.6832 | 112.6832 | 112.6832 | 112.6832 | 112.6832 | 112.6832 | 112.6832
|  | HQ_Wind | Wind | 15.62% | 28.8818 | 28.8818 | 28.8818 | 28.8818 | 28.8818 | 28.8818 | 28.8818 | 28.8818 | 28.8818 | 28.8818 | 28.8818 | 28.8818 | 28.8818 | 28.8818 | 28.8818 | 28.8818 | 28.8818 | 28.8818 | 28.8818 | 28.8818 | 28.8818 | 28.8818 | 28.8818 | 28.8818 | 28.8818 | 28.8818
|  | NYISO_J_Wind_Offshore | Offshore Wind | 87.92% | 1254.3887 | 1254.3887 | 1254.3887 | 1254.3887 | 1254.3887 | 1254.3887 | 1254.3887 | 1254.3887 | 1254.3887 | 1254.3887 | 1254.3887 | 1254.3887 | 1254.3887 | 1254.3887 | 1254.3887 | 1254.3887 | 1254.3887 | 1254.3887 | 1254.3887 | 1254.3887 | 1254.3887 | 1254.3887 | 1254.3887 | 1254.3887 | 1254.3887 | 1254.3887
|  | NYISO_K_Wind_Offshore | Offshore Wind | 89.87% | 1282.1264 | 1282.1264 | 1282.1264 | 1282.1264 | 1282.1264 | 1282.1264 | 1282.1264 | 1282.1264 | 1282.1264 | 1282.1264 | 1282.1264 | 1282.1264 | 1282.1264 | 1282.1264 | 1282.1264 | 1282.1264 | 1282.1264 | 1282.1264 | 1282.1264 | 1282.1264 | 1282.1264 | 1282.1264 | 1282.1264 | 1282.1264 | 1282.1264 | 1282.1264
|  | NYISO_J_Wind_Offshore_Floating | Offshore Wind | 112.2% | 1980.5247 | 1980.5247 | 1980.5247 | 1980.5247 | 1980.5247 | 1980.5247 | 1980.5247 | 1980.5247 | 1980.5247 | 1980.5247 | 1980.5247 | 1980.5247 | 1980.5247 | 1980.5247 | 1980.5247 | 1980.5247 | 1980.5247 | 1980.5247 | 1980.5247 | 1980.5247 | 1980.5247 | 1980.5247 | 1980.5247 | 1980.5247 | 1980.5247 | 1980.5247
|  | NYISO_K_Wind_Offshore_Floating | Offshore Wind | 112.2% | 1980.5247 | 1980.5247 | 1980.5247 | 1980.5247 | 1980.5247 | 1980.5247 | 1980.5247 | 1980.5247 | 1980.5247 | 1980.5247 | 1980.5247 | 1980.5247 | 1980.5247 | 1980.5247 | 1980.5247 | 1980.5247 | 1980.5247 | 1980.5247 | 1980.5247 | 1980.5247 | 1980.5247 | 1980.5247 | 1980.5247 | 1980.5247 | 1980.5247 | 1980.5247
|  | NYISO_A_Solar | Solar | 77.36% | 76.6229 | 76.6229 | 76.6229 | 76.6229 | 76.6229 | 76.6229 | 76.6229 | 76.6229 | 76.6229 | 76.6229 | 76.6229 | 76.6229 | 76.6229 | 76.6229 | 76.6229 | 76.6229 | 76.6229 | 76.6229 | 76.6229 | 76.6229 | 76.6229 | 76.6229 | 76.6229 | 76.6229 | 76.6229 | 76.6229
|  | NYISO_B_Solar | Solar | 135.3% | 134.0236 | 134.0236 | 134.0236 | 134.0236 | 134.0236 | 134.0236 | 134.0236 | 134.0236 | 134.0236 | 134.0236 | 134.0236 | 134.0236 | 134.0236 | 134.0236 | 134.0236 | 134.0236 | 134.0236 | 134.0236 | 134.0236 | 134.0236 | 134.0236 | 134.0236 | 134.0236 | 134.0236 | 134.0236 | 134.0236
|  | NYISO_C_Solar | Solar | 128.4% | 127.2093 | 127.2093 | 127.2093 | 127.2093 | 127.2093 | 127.2093 | 127.2093 | 127.2093 | 127.2093 | 127.2093 | 127.2093 | 127.2093 | 127.2093 | 127.2093 | 127.2093 | 127.2093 | 127.2093 | 127.2093 | 127.2093 | 127.2093 | 127.2093 | 127.2093 | 127.2093 | 127.2093 | 127.2093 | 127.2093
|  | NYISO_D_Solar | Solar | 122.9% | 121.7168 | 121.7168 | 121.7168 | 121.7168 | 121.7168 | 121.7168 | 121.7168 | 121.7168 | 121.7168 | 121.7168 | 121.7168 | 121.7168 | 121.7168 | 121.7168 | 121.7168 | 121.7168 | 121.7168 | 121.7168 | 121.7168 | 121.7168 | 121.7168 | 121.7168 | 121.7168 | 121.7168 | 121.7168 | 121.7168
|  | NYISO_E_Solar | Solar | 51.98% | 51.4828 | 51.4828 | 51.4828 | 51.4828 | 51.4828 | 51.4828 | 51.4828 | 51.4828 | 51.4828 | 51.4828 | 51.4828 | 51.4828 | 51.4828 | 51.4828 | 51.4828 | 51.4828 | 51.4828 | 51.4828 | 51.4828 | 51.4828 | 51.4828 | 51.4828 | 51.4828 | 51.4828 | 51.4828 | 51.4828
|  | NYISO_F_Solar | Solar | 74.54% | 73.8253 | 73.8253 | 73.8253 | 73.8253 | 73.8253 | 73.8253 | 73.8253 | 73.8253 | 73.8253 | 73.8253 | 73.8253 | 73.8253 | 73.8253 | 73.8253 | 73.8253 | 73.8253 | 73.8253 | 73.8253 | 73.8253 | 73.8253 | 73.8253 | 73.8253 | 73.8253 | 73.8253 | 73.8253 | 73.8253
|  | NYISO_G_Solar | Solar | 161.9% | 160.3605 | 160.3605 | 160.3605 | 160.3605 | 160.3605 | 160.3605 | 160.3605 | 160.3605 | 160.3605 | 160.3605 | 160.3605 | 160.3605 | 160.3605 | 160.3605 | 160.3605 | 160.3605 | 160.3605 | 160.3605 | 160.3605 | 160.3605 | 160.3605 | 160.3605 | 160.3605 | 160.3605 | 160.3605 | 160.3605
|  | NYISO_H_Solar | Solar | 273.7% | 271.0434 | 271.0434 | 271.0434 | 271.0434 | 271.0434 | 271.0434 | 271.0434 | 271.0434 | 271.0434 | 271.0434 | 271.0434 | 271.0434 | 271.0434 | 271.0434 | 271.0434 | 271.0434 | 271.0434 | 271.0434 | 271.0434 | 271.0434 | 271.0434 | 271.0434 | 271.0434 | 271.0434 | 271.0434 | 271.0434
|  | NYISO_K_Solar | Solar | 182% | 180.2856 | 180.2856 | 180.2856 | 180.2856 | 180.2856 | 180.2856 | 180.2856 | 180.2856 | 180.2856 | 180.2856 | 180.2856 | 180.2856 | 180.2856 | 180.2856 | 180.2856 | 180.2856 | 180.2856 | 180.2856 | 180.2856 | 180.2856 | 180.2856 | 180.2856 | 180.2856 | 180.2856 | 180.2856 | 180.2856
|  | NYISO_A_Solar_2 | Solar | 135.4% | 134.0914 | 134.0914 | 134.0914 | 134.0914 | 134.0914 | 134.0914 | 134.0914 | 134.0914 | 134.0914 | 134.0914 | 134.0914 | 134.0914 | 134.0914 | 134.0914 | 134.0914 | 134.0914 | 134.0914 | 134.0914 | 134.0914 | 134.0914 | 134.0914 | 134.0914 | 134.0914 | 134.0914 | 134.0914 | 134.0914
|  | NYISO_B_Solar_2 | Solar | 193.5% | 191.6021 | 191.6021 | 191.6021 | 191.6021 | 191.6021 | 191.6021 | 191.6021 | 191.6021 | 191.6021 | 191.6021 | 191.6021 | 191.6021 | 191.6021 | 191.6021 | 191.6021 | 191.6021 | 191.6021 | 191.6021 | 191.6021 | 191.6021 | 191.6021 | 191.6021 | 191.6021 | 191.6021 | 191.6021 | 191.6021
|  | NYISO_C_Solar_2 | Solar | 173.4% | 171.7562 | 171.7562 | 171.7562 | 171.7562 | 171.7562 | 171.7562 | 171.7562 | 171.7562 | 171.7562 | 171.7562 | 171.7562 | 171.7562 | 171.7562 | 171.7562 | 171.7562 | 171.7562 | 171.7562 | 171.7562 | 171.7562 | 171.7562 | 171.7562 | 171.7562 | 171.7562 | 171.7562 | 171.7562 | 171.7562
|  | NYISO_D_Solar_2 | Solar | 153.6% | 152.153 | 152.153 | 152.153 | 152.153 | 152.153 | 152.153 | 152.153 | 152.153 | 152.153 | 152.153 | 152.153 | 152.153 | 152.153 | 152.153 | 152.153 | 152.153 | 152.153 | 152.153 | 152.153 | 152.153 | 152.153 | 152.153 | 152.153 | 152.153 | 152.153 | 152.153
|  | NYISO_E_Solar_2 | Solar | 75.22% | 74.502 | 74.502 | 74.502 | 74.502 | 74.502 | 74.502 | 74.502 | 74.502 | 74.502 | 74.502 | 74.502 | 74.502 | 74.502 | 74.502 | 74.502 | 74.502 | 74.502 | 74.502 | 74.502 | 74.502 | 74.502 | 74.502 | 74.502 | 74.502 | 74.502 | 74.502
|  | NYISO_F_Solar_2 | Solar | 104.1% | 103.074 | 103.074 | 103.074 | 103.074 | 103.074 | 103.074 | 103.074 | 103.074 | 103.074 | 103.074 | 103.074 | 103.074 | 103.074 | 103.074 | 103.074 | 103.074 | 103.074 | 103.074 | 103.074 | 103.074 | 103.074 | 103.074 | 103.074 | 103.074 | 103.074 | 103.074
|  | NYISO_G_Solar_2 | Solar | 220% | 217.9106 | 217.9106 | 217.9106 | 217.9106 | 217.9106 | 217.9106 | 217.9106 | 217.9106 | 217.9106 | 217.9106 | 217.9106 | 217.9106 | 217.9106 | 217.9106 | 217.9106 | 217.9106 | 217.9106 | 217.9106 | 217.9106 | 217.9106 | 217.9106 | 217.9106 | 217.9106 | 217.9106 | 217.9106 | 217.9106
|  | NYISO_H_Solar_2 | Solar | 0% | 0 | 0 | 0 | 0 | 0 | 0 | 0 | 0 | 0 | 0 | 0 | 0 | 0 | 0 | 0 | 0 | 0 | 0 | 0 | 0 | 0 | 0 | 0 | 0 | 0 | 0
|  | NYISO_K_Solar_2 | Solar | 191.1% | 189.2247 | 189.2247 | 189.2247 | 189.2247 | 189.2247 | 189.2247 | 189.2247 | 189.2247 | 189.2247 | 189.2247 | 189.2247 | 189.2247 | 189.2247 | 189.2247 | 189.2247 | 189.2247 | 189.2247 | 189.2247 | 189.2247 | 189.2247 | 189.2247 | 189.2247 | 189.2247 | 189.2247 | 189.2247 | 189.2247
|  | NYISO_A_Solar_3 | Solar | 187.3% | 185.4621 | 185.4621 | 185.4621 | 185.4621 | 185.4621 | 185.4621 | 185.4621 | 185.4621 | 185.4621 | 185.4621 | 185.4621 | 185.4621 | 185.4621 | 185.4621 | 185.4621 | 185.4621 | 185.4621 | 185.4621 | 185.4621 | 185.4621 | 185.4621 | 185.4621 | 185.4621 | 185.4621 | 185.4621 | 185.4621
|  | NYISO_B_Solar_3 | Solar | 248.5% | 246.1217 | 246.1217 | 246.1217 | 246.1217 | 246.1217 | 246.1217 | 246.1217 | 246.1217 | 246.1217 | 246.1217 | 246.1217 | 246.1217 | 246.1217 | 246.1217 | 246.1217 | 246.1217 | 246.1217 | 246.1217 | 246.1217 | 246.1217 | 246.1217 | 246.1217 | 246.1217 | 246.1217 | 246.1217 | 246.1217
|  | NYISO_C_Solar_3 | Solar | 235.7% | 233.4413 | 233.4413 | 233.4413 | 233.4413 | 233.4413 | 233.4413 | 233.4413 | 233.4413 | 233.4413 | 233.4413 | 233.4413 | 233.4413 | 233.4413 | 233.4413 | 233.4413 | 233.4413 | 233.4413 | 233.4413 | 233.4413 | 233.4413 | 233.4413 | 233.4413 | 233.4413 | 233.4413 | 233.4413 | 233.4413
|  | NYISO_D_Solar_3 | Solar | 273% | 270.3921 | 270.3921 | 270.3921 | 270.3921 | 270.3921 | 270.3921 | 270.3921 | 270.3921 | 270.3921 | 270.3921 | 270.3921 | 270.3921 | 270.3921 | 270.3921 | 270.3921 | 270.3921 | 270.3921 | 270.3921 | 270.3921 | 270.3921 | 270.3921 | 270.3921 | 270.3921 | 270.3921 | 270.3921 | 270.3921
|  | NYISO_E_Solar_3 | Solar | 187.3% | 185.487 | 185.487 | 185.487 | 185.487 | 185.487 | 185.487 | 185.487 | 185.487 | 185.487 | 185.487 | 185.487 | 185.487 | 185.487 | 185.487 | 185.487 | 185.487 | 185.487 | 185.487 | 185.487 | 185.487 | 185.487 | 185.487 | 185.487 | 185.487 | 185.487 | 185.487
|  | NYISO_F_Solar_3 | Solar | 178.7% | 177.0023 | 177.0023 | 177.0023 | 177.0023 | 177.0023 | 177.0023 | 177.0023 | 177.0023 | 177.0023 | 177.0023 | 177.0023 | 177.0023 | 177.0023 | 177.0023 | 177.0023 | 177.0023 | 177.0023 | 177.0023 | 177.0023 | 177.0023 | 177.0023 | 177.0023 | 177.0023 | 177.0023 | 177.0023 | 177.0023
|  | NYISO_G_Solar_3 | Solar | 218.2% | 216.0945 | 216.0945 | 216.0945 | 216.0945 | 216.0945 | 216.0945 | 216.0945 | 216.0945 | 216.0945 | 216.0945 | 216.0945 | 216.0945 | 216.0945 | 216.0945 | 216.0945 | 216.0945 | 216.0945 | 216.0945 | 216.0945 | 216.0945 | 216.0945 | 216.0945 | 216.0945 | 216.0945 | 216.0945 | 216.0945
|  | NYISO_H_Solar_3 | Solar | 0% | 0 | 0 | 0 | 0 | 0 | 0 | 0 | 0 | 0 | 0 | 0 | 0 | 0 | 0 | 0 | 0 | 0 | 0 | 0 | 0 | 0 | 0 | 0 | 0 | 0 | 0
|  | NYISO_K_Solar_3 | Solar | 0% | 0 | 0 | 0 | 0 | 0 | 0 | 0 | 0 | 0 | 0 | 0 | 0 | 0 | 0 | 0 | 0 | 0 | 0 | 0 | 0 | 0 | 0 | 0 | 0 | 0 | 0
|  | NYISO_A_Solar_Dist_Comm | Solar - Dist Comm | 108% | 0 | 0 | 0 | 0 | 0 | 0 | 0 | 0 | 0 | 0 | 0 | 0 | 0 | 0 | 0 | 0 | 0 | 0 | 0 | 0 | 0 | 0 | 0 | 0 | 0 | 0
|  | NYISO_B_Solar_Dist_Comm | Solar - Dist Comm | 108% | 0 | 0 | 0 | 0 | 0 | 0 | 0 | 0 | 0 | 0 | 0 | 0 | 0 | 0 | 0 | 0 | 0 | 0 | 0 | 0 | 0 | 0 | 0 | 0 | 0 | 0
|  | NYISO_C_Solar_Dist_Comm | Solar - Dist Comm | 108% | 0 | 0 | 0 | 0 | 0 | 0 | 0 | 0 | 0 | 0 | 0 | 0 | 0 | 0 | 0 | 0 | 0 | 0 | 0 | 0 | 0 | 0 | 0 | 0 | 0 | 0
|  | NYISO_D_Solar_Dist_Comm | Solar - Dist Comm | 108% | 0 | 0 | 0 | 0 | 0 | 0 | 0 | 0 | 0 | 0 | 0 | 0 | 0 | 0 | 0 | 0 | 0 | 0 | 0 | 0 | 0 | 0 | 0 | 0 | 0 | 0
|  | NYISO_E_Solar_Dist_Comm | Solar - Dist Comm | 108% | 0 | 0 | 0 | 0 | 0 | 0 | 0 | 0 | 0 | 0 | 0 | 0 | 0 | 0 | 0 | 0 | 0 | 0 | 0 | 0 | 0 | 0 | 0 | 0 | 0 | 0
|  | NYISO_F_Solar_Dist_Comm | Solar - Dist Comm | 108% | 0 | 0 | 0 | 0 | 0 | 0 | 0 | 0 | 0 | 0 | 0 | 0 | 0 | 0 | 0 | 0 | 0 | 0 | 0 | 0 | 0 | 0 | 0 | 0 | 0 | 0
|  | NYISO_G_Solar_Dist_Comm | Solar - Dist Comm | 108% | 0 | 0 | 0 | 0 | 0 | 0 | 0 | 0 | 0 | 0 | 0 | 0 | 0 | 0 | 0 | 0 | 0 | 0 | 0 | 0 | 0 | 0 | 0 | 0 | 0 | 0
|  | NYISO_H_Solar_Dist_Comm | Solar - Dist Comm | 147% | 0 | 0 | 0 | 0 | 0 | 0 | 0 | 0 | 0 | 0 | 0 | 0 | 0 | 0 | 0 | 0 | 0 | 0 | 0 | 0 | 0 | 0 | 0 | 0 | 0 | 0
|  | NYISO_I_Solar_Dist_Comm | Solar - Dist Comm | 147% | 0 | 0 | 0 | 0 | 0 | 0 | 0 | 0 | 0 | 0 | 0 | 0 | 0 | 0 | 0 | 0 | 0 | 0 | 0 | 0 | 0 | 0 | 0 | 0 | 0 | 0
|  | NYISO_J_Solar_Dist_Comm | Solar - Dist Comm | 258% | 0 | 0 | 0 | 0 | 0 | 0 | 0 | 0 | 0 | 0 | 0 | 0 | 0 | 0 | 0 | 0 | 0 | 0 | 0 | 0 | 0 | 0 | 0 | 0 | 0 | 0
|  | NYISO_K_Solar_Dist_Comm | Solar - Dist Comm | 147% | 0 | 0 | 0 | 0 | 0 | 0 | 0 | 0 | 0 | 0 | 0 | 0 | 0 | 0 | 0 | 0 | 0 | 0 | 0 | 0 | 0 | 0 | 0 | 0 | 0 | 0
|  | NYISO_A_Solar_Dist_Res | Solar - Dist Res | 100% | 0 | 0 | 0 | 0 | 0 | 0 | 0 | 0 | 0 | 0 | 0 | 0 | 0 | 0 | 0 | 0 | 0 | 0 | 0 | 0 | 0 | 0 | 0 | 0 | 0 | 0
|  | NYISO_B_Solar_Dist_Res | Solar - Dist Res | 100% | 0 | 0 | 0 | 0 | 0 | 0 | 0 | 0 | 0 | 0 | 0 | 0 | 0 | 0 | 0 | 0 | 0 | 0 | 0 | 0 | 0 | 0 | 0 | 0 | 0 | 0
|  | NYISO_C_Solar_Dist_Res | Solar - Dist Res | 100% | 0 | 0 | 0 | 0 | 0 | 0 | 0 | 0 | 0 | 0 | 0 | 0 | 0 | 0 | 0 | 0 | 0 | 0 | 0 | 0 | 0 | 0 | 0 | 0 | 0 | 0
|  | NYISO_D_Solar_Dist_Res | Solar - Dist Res | 100% | 0 | 0 | 0 | 0 | 0 | 0 | 0 | 0 | 0 | 0 | 0 | 0 | 0 | 0 | 0 | 0 | 0 | 0 | 0 | 0 | 0 | 0 | 0 | 0 | 0 | 0
|  | NYISO_E_Solar_Dist_Res | Solar - Dist Res | 100% | 0 | 0 | 0 | 0 | 0 | 0 | 0 | 0 | 0 | 0 | 0 | 0 | 0 | 0 | 0 | 0 | 0 | 0 | 0 | 0 | 0 | 0 | 0 | 0 | 0 | 0
|  | NYISO_F_Solar_Dist_Res | Solar - Dist Res | 100% | 0 | 0 | 0 | 0 | 0 | 0 | 0 | 0 | 0 | 0 | 0 | 0 | 0 | 0 | 0 | 0 | 0 | 0 | 0 | 0 | 0 | 0 | 0 | 0 | 0 | 0
|  | NYISO_G_Solar_Dist_Res | Solar - Dist Res | 100% | 0 | 0 | 0 | 0 | 0 | 0 | 0 | 0 | 0 | 0 | 0 | 0 | 0 | 0 | 0 | 0 | 0 | 0 | 0 | 0 | 0 | 0 | 0 | 0 | 0 | 0
|  | NYISO_H_Solar_Dist_Res | Solar - Dist Res | 100% | 0 | 0 | 0 | 0 | 0 | 0 | 0 | 0 | 0 | 0 | 0 | 0 | 0 | 0 | 0 | 0 | 0 | 0 | 0 | 0 | 0 | 0 | 0 | 0 | 0 | 0
|  | NYISO_I_Solar_Dist_Res | Solar - Dist Res | 100% | 0 | 0 | 0 | 0 | 0 | 0 | 0 | 0 | 0 | 0 | 0 | 0 | 0 | 0 | 0 | 0 | 0 | 0 | 0 | 0 | 0 | 0 | 0 | 0 | 0 | 0
|  | NYISO_J_Solar_Dist_Res | Solar - Dist Res | 132% | 0 | 0 | 0 | 0 | 0 | 0 | 0 | 0 | 0 | 0 | 0 | 0 | 0 | 0 | 0 | 0 | 0 | 0 | 0 | 0 | 0 | 0 | 0 | 0 | 0 | 0
|  | NYISO_K_Solar_Dist_Res | Solar - Dist Res | 117% | 0 | 0 | 0 | 0 | 0 | 0 | 0 | 0 | 0 | 0 | 0 | 0 | 0 | 0 | 0 | 0 | 0 | 0 | 0 | 0 | 0 | 0 | 0 | 0 | 0 | 0
|  | NYISO_A_Hydro_NPD | Small Hydro | 72.25% | 242.5559 | 242.5559 | 242.5559 | 242.5559 | 242.5559 | 242.5559 | 242.5559 | 242.5559 | 242.5559 | 242.5559 | 242.5559 | 242.5559 | 242.5559 | 242.5559 | 242.5559 | 242.5559 | 242.5559 | 242.5559 | 242.5559 | 242.5559 | 242.5559 | 242.5559 | 242.5559 | 242.5559 | 242.5559 | 242.5559
|  | NYISO_F_Hydro_NPD | Small Hydro | 145.9% | 489.8216 | 489.8216 | 489.8216 | 489.8216 | 489.8216 | 489.8216 | 489.8216 | 489.8216 | 489.8216 | 489.8216 | 489.8216 | 489.8216 | 489.8216 | 489.8216 | 489.8216 | 489.8216 | 489.8216 | 489.8216 | 489.8216 | 489.8216 | 489.8216 | 489.8216 | 489.8216 | 489.8216 | 489.8216 | 489.8216
|  | NYISO_G_Hydro_NPD | Small Hydro | 457% | 1534.1301 | 1534.1301 | 1534.1301 | 1534.1301 | 1534.1301 | 1534.1301 | 1534.1301 | 1534.1301 | 1534.1301 | 1534.1301 | 1534.1301 | 1534.1301 | 1534.1301 | 1534.1301 | 1534.1301 | 1534.1301 | 1534.1301 | 1534.1301 | 1534.1301 | 1534.1301 | 1534.1301 | 1534.1301 | 1534.1301 | 1534.1301 | 1534.1301 | 1534.1301
|  | NYISO_A_Gas_CCGT_New | Gas - CCGT | 100% | 0 | 0 | 0 | 0 | 0 | 0 | 0 | 0 | 0 | 0 | 0 | 0 | 0 | 0 | 0 | 0 | 0 | 0 | 0 | 0 | 0 | 0 | 0 | 0 | 0 | 0
|  | NYISO_B_Gas_CCGT_New | Gas - CCGT | 100% | 0 | 0 | 0 | 0 | 0 | 0 | 0 | 0 | 0 | 0 | 0 | 0 | 0 | 0 | 0 | 0 | 0 | 0 | 0 | 0 | 0 | 0 | 0 | 0 | 0 | 0
|  | NYISO_C_Gas_CCGT_New | Gas - CCGT | 100% | 0 | 0 | 0 | 0 | 0 | 0 | 0 | 0 | 0 | 0 | 0 | 0 | 0 | 0 | 0 | 0 | 0 | 0 | 0 | 0 | 0 | 0 | 0 | 0 | 0 | 0
|  | NYISO_D_Gas_CCGT_New | Gas - CCGT | 100% | 0 | 0 | 0 | 0 | 0 | 0 | 0 | 0 | 0 | 0 | 0 | 0 | 0 | 0 | 0 | 0 | 0 | 0 | 0 | 0 | 0 | 0 | 0 | 0 | 0 | 0
|  | NYISO_E_Gas_CCGT_New | Gas - CCGT | 100% | 0 | 0 | 0 | 0 | 0 | 0 | 0 | 0 | 0 | 0 | 0 | 0 | 0 | 0 | 0 | 0 | 0 | 0 | 0 | 0 | 0 | 0 | 0 | 0 | 0 | 0
|  | NYISO_F_Gas_CCGT_New | Gas - CCGT | 100% | 0 | 0 | 0 | 0 | 0 | 0 | 0 | 0 | 0 | 0 | 0 | 0 | 0 | 0 | 0 | 0 | 0 | 0 | 0 | 0 | 0 | 0 | 0 | 0 | 0 | 0
|  | NYISO_G_Gas_CCGT_New | Gas - CCGT | 100% | 0 | 0 | 0 | 0 | 0 | 0 | 0 | 0 | 0 | 0 | 0 | 0 | 0 | 0 | 0 | 0 | 0 | 0 | 0 | 0 | 0 | 0 | 0 | 0 | 0 | 0
|  | NYISO_H_Gas_CCGT_New | Gas - CCGT | 100% | 0 | 0 | 0 | 0 | 0 | 0 | 0 | 0 | 0 | 0 | 0 | 0 | 0 | 0 | 0 | 0 | 0 | 0 | 0 | 0 | 0 | 0 | 0 | 0 | 0 | 0
|  | NYISO_I_Gas_CCGT_New | Gas - CCGT | 100% | 0 | 0 | 0 | 0 | 0 | 0 | 0 | 0 | 0 | 0 | 0 | 0 | 0 | 0 | 0 | 0 | 0 | 0 | 0 | 0 | 0 | 0 | 0 | 0 | 0 | 0
|  | NYISO_J_Gas_CCGT_New | Gas - CCGT | 100% | 0 | 0 | 0 | 0 | 0 | 0 | 0 | 0 | 0 | 0 | 0 | 0 | 0 | 0 | 0 | 0 | 0 | 0 | 0 | 0 | 0 | 0 | 0 | 0 | 0 | 0
|  | NYISO_K_Gas_CCGT_New | Gas - CCGT | 100% | 0 | 0 | 0 | 0 | 0 | 0 | 0 | 0 | 0 | 0 | 0 | 0 | 0 | 0 | 0 | 0 | 0 | 0 | 0 | 0 | 0 | 0 | 0 | 0 | 0 | 0
|  | NYISO_A_Gas_Peaker_New | Gas - CT - Frame | 100% | 0 | 0 | 0 | 0 | 0 | 0 | 0 | 0 | 0 | 0 | 0 | 0 | 0 | 0 | 0 | 0 | 0 | 0 | 0 | 0 | 0 | 0 | 0 | 0 | 0 | 0
|  | NYISO_B_Gas_Peaker_New | Gas - CT - Frame | 100% | 0 | 0 | 0 | 0 | 0 | 0 | 0 | 0 | 0 | 0 | 0 | 0 | 0 | 0 | 0 | 0 | 0 | 0 | 0 | 0 | 0 | 0 | 0 | 0 | 0 | 0
|  | NYISO_C_Gas_Peaker_New | Gas - CT - Frame | 100% | 0 | 0 | 0 | 0 | 0 | 0 | 0 | 0 | 0 | 0 | 0 | 0 | 0 | 0 | 0 | 0 | 0 | 0 | 0 | 0 | 0 | 0 | 0 | 0 | 0 | 0
|  | NYISO_D_Gas_Peaker_New | Gas - CT - Frame | 100% | 0 | 0 | 0 | 0 | 0 | 0 | 0 | 0 | 0 | 0 | 0 | 0 | 0 | 0 | 0 | 0 | 0 | 0 | 0 | 0 | 0 | 0 | 0 | 0 | 0 | 0
|  | NYISO_E_Gas_Peaker_New | Gas - CT - Frame | 100% | 0 | 0 | 0 | 0 | 0 | 0 | 0 | 0 | 0 | 0 | 0 | 0 | 0 | 0 | 0 | 0 | 0 | 0 | 0 | 0 | 0 | 0 | 0 | 0 | 0 | 0
|  | NYISO_F_Gas_Peaker_New | Gas - CT - Frame | 100% | 0 | 0 | 0 | 0 | 0 | 0 | 0 | 0 | 0 | 0 | 0 | 0 | 0 | 0 | 0 | 0 | 0 | 0 | 0 | 0 | 0 | 0 | 0 | 0 | 0 | 0
|  | NYISO_G_Gas_Peaker_New | Gas - CT - Frame | 100% | 0 | 0 | 0 | 0 | 0 | 0 | 0 | 0 | 0 | 0 | 0 | 0 | 0 | 0 | 0 | 0 | 0 | 0 | 0 | 0 | 0 | 0 | 0 | 0 | 0 | 0
|  | NYISO_H_Gas_Peaker_New | Gas - CT - Frame | 100% | 0 | 0 | 0 | 0 | 0 | 0 | 0 | 0 | 0 | 0 | 0 | 0 | 0 | 0 | 0 | 0 | 0 | 0 | 0 | 0 | 0 | 0 | 0 | 0 | 0 | 0
|  | NYISO_I_Gas_Peaker_New | Gas - CT - Frame | 100% | 0 | 0 | 0 | 0 | 0 | 0 | 0 | 0 | 0 | 0 | 0 | 0 | 0 | 0 | 0 | 0 | 0 | 0 | 0 | 0 | 0 | 0 | 0 | 0 | 0 | 0
|  | NYISO_J_Gas_Peaker_New | Gas - CT - Frame | 100% | 0 | 0 | 0 | 0 | 0 | 0 | 0 | 0 | 0 | 0 | 0 | 0 | 0 | 0 | 0 | 0 | 0 | 0 | 0 | 0 | 0 | 0 | 0 | 0 | 0 | 0
|  | NYISO_K_Gas_Peaker_New | Gas - CT - Frame | 100% | 0 | 0 | 0 | 0 | 0 | 0 | 0 | 0 | 0 | 0 | 0 | 0 | 0 | 0 | 0 | 0 | 0 | 0 | 0 | 0 | 0 | 0 | 0 | 0 | 0 | 0
|  | NYISO_A_PS | Pumped Storage [Capacity] | 100% | 0 | 0 | 0 | 0 | 0 | 0 | 0 | 0 | 0 | 0 | 0 | 0 | 0 | 0 | 0 | 0 | 0 | 0 | 0 | 0 | 0 | 0 | 0 | 0 | 0 | 0
|  | NYISO_B_PS | Pumped Storage [Capacity] | 100% | 0 | 0 | 0 | 0 | 0 | 0 | 0 | 0 | 0 | 0 | 0 | 0 | 0 | 0 | 0 | 0 | 0 | 0 | 0 | 0 | 0 | 0 | 0 | 0 | 0 | 0
|  | NYISO_C_PS | Pumped Storage [Capacity] | 100% | 0 | 0 | 0 | 0 | 0 | 0 | 0 | 0 | 0 | 0 | 0 | 0 | 0 | 0 | 0 | 0 | 0 | 0 | 0 | 0 | 0 | 0 | 0 | 0 | 0 | 0
|  | NYISO_D_PS | Pumped Storage [Capacity] | 100% | 0 | 0 | 0 | 0 | 0 | 0 | 0 | 0 | 0 | 0 | 0 | 0 | 0 | 0 | 0 | 0 | 0 | 0 | 0 | 0 | 0 | 0 | 0 | 0 | 0 | 0
|  | NYISO_E_PS | Pumped Storage [Capacity] | 100% | 0 | 0 | 0 | 0 | 0 | 0 | 0 | 0 | 0 | 0 | 0 | 0 | 0 | 0 | 0 | 0 | 0 | 0 | 0 | 0 | 0 | 0 | 0 | 0 | 0 | 0
|  | NYISO_F_PS | Pumped Storage [Capacity] | 100% | 0 | 0 | 0 | 0 | 0 | 0 | 0 | 0 | 0 | 0 | 0 | 0 | 0 | 0 | 0 | 0 | 0 | 0 | 0 | 0 | 0 | 0 | 0 | 0 | 0 | 0
|  | NYISO_G_PS | Pumped Storage [Capacity] | 100% | 0 | 0 | 0 | 0 | 0 | 0 | 0 | 0 | 0 | 0 | 0 | 0 | 0 | 0 | 0 | 0 | 0 | 0 | 0 | 0 | 0 | 0 | 0 | 0 | 0 | 0
|  | NYISO_H_PS | Pumped Storage [Capacity] | 100% | 0 | 0 | 0 | 0 | 0 | 0 | 0 | 0 | 0 | 0 | 0 | 0 | 0 | 0 | 0 | 0 | 0 | 0 | 0 | 0 | 0 | 0 | 0 | 0 | 0 | 0
|  | NYISO_I_PS | Pumped Storage [Capacity] | 100% | 0 | 0 | 0 | 0 | 0 | 0 | 0 | 0 | 0 | 0 | 0 | 0 | 0 | 0 | 0 | 0 | 0 | 0 | 0 | 0 | 0 | 0 | 0 | 0 | 0 | 0
|  | NYISO_J_PS | Pumped Storage [Capacity] | 100% | 0 | 0 | 0 | 0 | 0 | 0 | 0 | 0 | 0 | 0 | 0 | 0 | 0 | 0 | 0 | 0 | 0 | 0 | 0 | 0 | 0 | 0 | 0 | 0 | 0 | 0
|  | NYISO_K_PS | Pumped Storage [Capacity] | 100% | 0 | 0 | 0 | 0 | 0 | 0 | 0 | 0 | 0 | 0 | 0 | 0 | 0 | 0 | 0 | 0 | 0 | 0 | 0 | 0 | 0 | 0 | 0 | 0 | 0 | 0
|  | NYISO_A_LiBattery | Battery - Li [Capacity] | 100% | 56.5384 | 56.5384 | 56.5384 | 56.5384 | 56.5384 | 56.5384 | 56.5384 | 56.5384 | 56.5384 | 56.5384 | 56.5384 | 56.5384 | 56.5384 | 56.5384 | 56.5384 | 56.5384 | 56.5384 | 56.5384 | 56.5384 | 56.5384 | 56.5384 | 56.5384 | 56.5384 | 56.5384 | 56.5384 | 56.5384
|  | NYISO_B_LiBattery | Battery - Li [Capacity] | 100% | 56.5384 | 56.5384 | 56.5384 | 56.5384 | 56.5384 | 56.5384 | 56.5384 | 56.5384 | 56.5384 | 56.5384 | 56.5384 | 56.5384 | 56.5384 | 56.5384 | 56.5384 | 56.5384 | 56.5384 | 56.5384 | 56.5384 | 56.5384 | 56.5384 | 56.5384 | 56.5384 | 56.5384 | 56.5384 | 56.5384
|  | NYISO_C_LiBattery | Battery - Li [Capacity] | 100% | 56.5384 | 56.5384 | 56.5384 | 56.5384 | 56.5384 | 56.5384 | 56.5384 | 56.5384 | 56.5384 | 56.5384 | 56.5384 | 56.5384 | 56.5384 | 56.5384 | 56.5384 | 56.5384 | 56.5384 | 56.5384 | 56.5384 | 56.5384 | 56.5384 | 56.5384 | 56.5384 | 56.5384 | 56.5384 | 56.5384
|  | NYISO_D_LiBattery | Battery - Li [Capacity] | 100% | 56.5384 | 56.5384 | 56.5384 | 56.5384 | 56.5384 | 56.5384 | 56.5384 | 56.5384 | 56.5384 | 56.5384 | 56.5384 | 56.5384 | 56.5384 | 56.5384 | 56.5384 | 56.5384 | 56.5384 | 56.5384 | 56.5384 | 56.5384 | 56.5384 | 56.5384 | 56.5384 | 56.5384 | 56.5384 | 56.5384
|  | NYISO_E_LiBattery | Battery - Li [Capacity] | 100% | 56.5384 | 56.5384 | 56.5384 | 56.5384 | 56.5384 | 56.5384 | 56.5384 | 56.5384 | 56.5384 | 56.5384 | 56.5384 | 56.5384 | 56.5384 | 56.5384 | 56.5384 | 56.5384 | 56.5384 | 56.5384 | 56.5384 | 56.5384 | 56.5384 | 56.5384 | 56.5384 | 56.5384 | 56.5384 | 56.5384
|  | NYISO_F_LiBattery | Battery - Li [Capacity] | 100% | 56.5384 | 56.5384 | 56.5384 | 56.5384 | 56.5384 | 56.5384 | 56.5384 | 56.5384 | 56.5384 | 56.5384 | 56.5384 | 56.5384 | 56.5384 | 56.5384 | 56.5384 | 56.5384 | 56.5384 | 56.5384 | 56.5384 | 56.5384 | 56.5384 | 56.5384 | 56.5384 | 56.5384 | 56.5384 | 56.5384
|  | NYISO_G_LiBattery | Battery - Li [Capacity] | 100% | 56.5384 | 56.5384 | 56.5384 | 56.5384 | 56.5384 | 56.5384 | 56.5384 | 56.5384 | 56.5384 | 56.5384 | 56.5384 | 56.5384 | 56.5384 | 56.5384 | 56.5384 | 56.5384 | 56.5384 | 56.5384 | 56.5384 | 56.5384 | 56.5384 | 56.5384 | 56.5384 | 56.5384 | 56.5384 | 56.5384
|  | NYISO_H_LiBattery | Battery - Li [Capacity] | 100% | 56.5384 | 56.5384 | 56.5384 | 56.5384 | 56.5384 | 56.5384 | 56.5384 | 56.5384 | 56.5384 | 56.5384 | 56.5384 | 56.5384 | 56.5384 | 56.5384 | 56.5384 | 56.5384 | 56.5384 | 56.5384 | 56.5384 | 56.5384 | 56.5384 | 56.5384 | 56.5384 | 56.5384 | 56.5384 | 56.5384
|  | NYISO_I_LiBattery | Battery - Li [Capacity] | 100% | 56.5384 | 56.5384 | 56.5384 | 56.5384 | 56.5384 | 56.5384 | 56.5384 | 56.5384 | 56.5384 | 56.5384 | 56.5384 | 56.5384 | 56.5384 | 56.5384 | 56.5384 | 56.5384 | 56.5384 | 56.5384 | 56.5384 | 56.5384 | 56.5384 | 56.5384 | 56.5384 | 56.5384 | 56.5384 | 56.5384
|  | NYISO_J_LiBattery | Battery - Li [Capacity] | 100% | 56.5384 | 56.5384 | 56.5384 | 56.5384 | 56.5384 | 56.5384 | 56.5384 | 56.5384 | 56.5384 | 56.5384 | 56.5384 | 56.5384 | 56.5384 | 56.5384 | 56.5384 | 56.5384 | 56.5384 | 56.5384 | 56.5384 | 56.5384 | 56.5384 | 56.5384 | 56.5384 | 56.5384 | 56.5384 | 56.5384
|  | NYISO_K_LiBattery | Battery - Li [Capacity] | 100% | 56.5384 | 56.5384 | 56.5384 | 56.5384 | 56.5384 | 56.5384 | 56.5384 | 56.5384 | 56.5384 | 56.5384 | 56.5384 | 56.5384 | 56.5384 | 56.5384 | 56.5384 | 56.5384 | 56.5384 | 56.5384 | 56.5384 | 56.5384 | 56.5384 | 56.5384 | 56.5384 | 56.5384 | 56.5384 | 56.5384
|  | NYISO_A_PS | Pumped Storage [Energy, $/kWh] | 100% | 0 | 0 | 0 | 0 | 0 | 0 | 0 | 0 | 0 | 0 | 0 | 0 | 0 | 0 | 0 | 0 | 0 | 0 | 0 | 0 | 0 | 0 | 0 | 0 | 0 | 0
|  | NYISO_B_PS | Pumped Storage [Energy, $/kWh] | 100% | 0 | 0 | 0 | 0 | 0 | 0 | 0 | 0 | 0 | 0 | 0 | 0 | 0 | 0 | 0 | 0 | 0 | 0 | 0 | 0 | 0 | 0 | 0 | 0 | 0 | 0
|  | NYISO_C_PS | Pumped Storage [Energy, $/kWh] | 100% | 0 | 0 | 0 | 0 | 0 | 0 | 0 | 0 | 0 | 0 | 0 | 0 | 0 | 0 | 0 | 0 | 0 | 0 | 0 | 0 | 0 | 0 | 0 | 0 | 0 | 0
|  | NYISO_D_PS | Pumped Storage [Energy, $/kWh] | 100% | 0 | 0 | 0 | 0 | 0 | 0 | 0 | 0 | 0 | 0 | 0 | 0 | 0 | 0 | 0 | 0 | 0 | 0 | 0 | 0 | 0 | 0 | 0 | 0 | 0 | 0
|  | NYISO_E_PS | Pumped Storage [Energy, $/kWh] | 100% | 0 | 0 | 0 | 0 | 0 | 0 | 0 | 0 | 0 | 0 | 0 | 0 | 0 | 0 | 0 | 0 | 0 | 0 | 0 | 0 | 0 | 0 | 0 | 0 | 0 | 0
|  | NYISO_F_PS | Pumped Storage [Energy, $/kWh] | 100% | 0 | 0 | 0 | 0 | 0 | 0 | 0 | 0 | 0 | 0 | 0 | 0 | 0 | 0 | 0 | 0 | 0 | 0 | 0 | 0 | 0 | 0 | 0 | 0 | 0 | 0
|  | NYISO_G_PS | Pumped Storage [Energy, $/kWh] | 100% | 0 | 0 | 0 | 0 | 0 | 0 | 0 | 0 | 0 | 0 | 0 | 0 | 0 | 0 | 0 | 0 | 0 | 0 | 0 | 0 | 0 | 0 | 0 | 0 | 0 | 0
|  | NYISO_H_PS | Pumped Storage [Energy, $/kWh] | 100% | 0 | 0 | 0 | 0 | 0 | 0 | 0 | 0 | 0 | 0 | 0 | 0 | 0 | 0 | 0 | 0 | 0 | 0 | 0 | 0 | 0 | 0 | 0 | 0 | 0 | 0
|  | NYISO_I_PS | Pumped Storage [Energy, $/kWh] | 100% | 0 | 0 | 0 | 0 | 0 | 0 | 0 | 0 | 0 | 0 | 0 | 0 | 0 | 0 | 0 | 0 | 0 | 0 | 0 | 0 | 0 | 0 | 0 | 0 | 0 | 0
|  | NYISO_J_PS | Pumped Storage [Energy, $/kWh] | 100% | 0 | 0 | 0 | 0 | 0 | 0 | 0 | 0 | 0 | 0 | 0 | 0 | 0 | 0 | 0 | 0 | 0 | 0 | 0 | 0 | 0 | 0 | 0 | 0 | 0 | 0
|  | NYISO_K_PS | Pumped Storage [Energy, $/kWh] | 100% | 0 | 0 | 0 | 0 | 0 | 0 | 0 | 0 | 0 | 0 | 0 | 0 | 0 | 0 | 0 | 0 | 0 | 0 | 0 | 0 | 0 | 0 | 0 | 0 | 0 | 0
|  | NYISO_A_LiBattery | Battery - Li [Energy, $/kWh] | 100% | 0 | 0 | 0 | 0 | 0 | 0 | 0 | 0 | 0 | 0 | 0 | 0 | 0 | 0 | 0 | 0 | 0 | 0 | 0 | 0 | 0 | 0 | 0 | 0 | 0 | 0
|  | NYISO_B_LiBattery | Battery - Li [Energy, $/kWh] | 100% | 0 | 0 | 0 | 0 | 0 | 0 | 0 | 0 | 0 | 0 | 0 | 0 | 0 | 0 | 0 | 0 | 0 | 0 | 0 | 0 | 0 | 0 | 0 | 0 | 0 | 0
|  | NYISO_C_LiBattery | Battery - Li [Energy, $/kWh] | 100% | 0 | 0 | 0 | 0 | 0 | 0 | 0 | 0 | 0 | 0 | 0 | 0 | 0 | 0 | 0 | 0 | 0 | 0 | 0 | 0 | 0 | 0 | 0 | 0 | 0 | 0
|  | NYISO_D_LiBattery | Battery - Li [Energy, $/kWh] | 100% | 0 | 0 | 0 | 0 | 0 | 0 | 0 | 0 | 0 | 0 | 0 | 0 | 0 | 0 | 0 | 0 | 0 | 0 | 0 | 0 | 0 | 0 | 0 | 0 | 0 | 0
|  | NYISO_E_LiBattery | Battery - Li [Energy, $/kWh] | 100% | 0 | 0 | 0 | 0 | 0 | 0 | 0 | 0 | 0 | 0 | 0 | 0 | 0 | 0 | 0 | 0 | 0 | 0 | 0 | 0 | 0 | 0 | 0 | 0 | 0 | 0
|  | NYISO_F_LiBattery | Battery - Li [Energy, $/kWh] | 100% | 0 | 0 | 0 | 0 | 0 | 0 | 0 | 0 | 0 | 0 | 0 | 0 | 0 | 0 | 0 | 0 | 0 | 0 | 0 | 0 | 0 | 0 | 0 | 0 | 0 | 0
|  | NYISO_G_LiBattery | Battery - Li [Energy, $/kWh] | 100% | 0 | 0 | 0 | 0 | 0 | 0 | 0 | 0 | 0 | 0 | 0 | 0 | 0 | 0 | 0 | 0 | 0 | 0 | 0 | 0 | 0 | 0 | 0 | 0 | 0 | 0
|  | NYISO_H_LiBattery | Battery - Li [Energy, $/kWh] | 100% | 0 | 0 | 0 | 0 | 0 | 0 | 0 | 0 | 0 | 0 | 0 | 0 | 0 | 0 | 0 | 0 | 0 | 0 | 0 | 0 | 0 | 0 | 0 | 0 | 0 | 0
|  | NYISO_I_LiBattery | Battery - Li [Energy, $/kWh] | 100% | 0 | 0 | 0 | 0 | 0 | 0 | 0 | 0 | 0 | 0 | 0 | 0 | 0 | 0 | 0 | 0 | 0 | 0 | 0 | 0 | 0 | 0 | 0 | 0 | 0 | 0
|  | NYISO_J_LiBattery | Battery - Li [Energy, $/kWh] | 100% | 0 | 0 | 0 | 0 | 0 | 0 | 0 | 0 | 0 | 0 | 0 | 0 | 0 | 0 | 0 | 0 | 0 | 0 | 0 | 0 | 0 | 0 | 0 | 0 | 0 | 0
|  | NYISO_K_LiBattery | Battery - Li [Energy, $/kWh] | 100% | 0 | 0 | 0 | 0 | 0 | 0 | 0 | 0 | 0 | 0 | 0 | 0 | 0 | 0 | 0 | 0 | 0 | 0 | 0 | 0 | 0 | 0 | 0 | 0 | 0 | 0
Fixed O&M Costs (Annual)
Base Fixed O&M by Technology (2022 $/kW-y)
|  | Technology |  |  | 2025 | 2026 | 2027 | 2028 | 2029 | 2030 | 2031 | 2032 | 2033 | 2034 | 2035 | 2036 | 2037 | 2038 | 2039 | 2040 | 2041 | 2042 | 2043 | 2044 | 2045 | 2046 | 2047 | 2048 | 2049 | 2050
|  | Wind |  |  | 64.3866 | 64.3866 | 64.3866 | 64.3866 | 64.3866 | 64.3866 | 64.3866 | 64.3866 | 64.3866 | 64.3866 | 64.3866 | 64.3866 | 64.3866 | 64.3866 | 64.3866 | 64.3866 | 64.3866 | 64.3866 | 64.3866 | 64.3866 | 64.3866 | 64.3866 | 64.3866 | 64.3866 | 64.3866 | 64.3866
|  | Wind - Offshore |  |  | 83.1528 | 83.1528 | 83.1528 | 83.1528 | 83.1528 | 83.1528 | 83.1528 | 83.1528 | 83.1528 | 83.1528 | 83.1528 | 83.1528 | 83.1528 | 83.1528 | 83.1528 | 83.1528 | 83.1528 | 83.1528 | 83.1528 | 83.1528 | 83.1528 | 83.1528 | 83.1528 | 83.1528 | 83.1528 | 83.1528
|  | Solar - Tracking |  |  | 26.1889 | 26.1889 | 26.1889 | 26.1889 | 26.1889 | 26.1889 | 26.1889 | 26.1889 | 26.1889 | 26.1889 | 26.1889 | 26.1889 | 26.1889 | 26.1889 | 26.1889 | 26.1889 | 26.1889 | 26.1889 | 26.1889 | 26.1889 | 26.1889 | 26.1889 | 26.1889 | 26.1889 | 26.1889 | 26.1889
|  | Solar - Dist Comm |  |  | 28.2586 | 28.2586 | 28.2586 | 28.2586 | 28.2586 | 28.2586 | 28.2586 | 28.2586 | 28.2586 | 28.2586 | 28.2586 | 28.2586 | 28.2586 | 28.2586 | 28.2586 | 28.2586 | 28.2586 | 28.2586 | 28.2586 | 28.2586 | 28.2586 | 28.2586 | 28.2586 | 28.2586 | 28.2586 | 28.2586
|  | Solar - Dist Res |  |  | 50.7148 | 50.7148 | 50.7148 | 50.7148 | 50.7148 | 50.7148 | 50.7148 | 50.7148 | 50.7148 | 50.7148 | 50.7148 | 50.7148 | 50.7148 | 50.7148 | 50.7148 | 50.7148 | 50.7148 | 50.7148 | 50.7148 | 50.7148 | 50.7148 | 50.7148 | 50.7148 | 50.7148 | 50.7148 | 50.7148
|  | Hydro - Upgrades |  |  | 23.2465 | 23.2465 | 23.2465 | 23.2465 | 23.2465 | 23.2465 | 23.2465 | 23.2465 | 23.2465 | 23.2465 | 23.2465 | 23.2465 | 23.2465 | 23.2465 | 23.2465 | 23.2465 | 23.2465 | 23.2465 | 23.2465 | 23.2465 | 23.2465 | 23.2465 | 23.2465 | 23.2465 | 23.2465 | 23.2465
|  | Hydro - Non-Powered Dam |  |  | 81.1554 | 81.1554 | 81.1554 | 81.1554 | 81.1554 | 81.1554 | 81.1554 | 81.1554 | 81.1554 | 81.1554 | 81.1554 | 81.1554 | 81.1554 | 81.1554 | 81.1554 | 81.1554 | 81.1554 | 81.1554 | 81.1554 | 81.1554 | 81.1554 | 81.1554 | 81.1554 | 81.1554 | 81.1554 | 81.1554
|  | Gas - CCGT |  |  | 35.1231 | 35.1231 | 35.1231 | 35.1231 | 35.1231 | 35.1231 | 35.1231 | 35.1231 | 35.1231 | 35.1231 | 35.1231 | 35.1231 | 35.1231 | 35.1231 | 35.1231 | 35.1231 | 35.1231 | 35.1231 | 35.1231 | 35.1231 | 35.1231 | 35.1231 | 35.1231 | 35.1231 | 35.1231 | 35.1231
|  | Gas - CT - Frame |  |  | 27.2272 | 27.2272 | 27.2272 | 27.2272 | 27.2272 | 27.2272 | 27.2272 | 27.2272 | 27.2272 | 27.2272 | 27.2272 | 27.2272 | 27.2272 | 27.2272 | 27.2272 | 27.2272 | 27.2272 | 27.2272 | 27.2272 | 27.2272 | 27.2272 | 27.2272 | 27.2272 | 27.2272 | 27.2272 | 27.2272
|  | Nuclear |  |  | 142.4767 | 142.4767 | 142.4767 | 142.4767 | 142.4767 | 142.4767 | 142.4767 | 142.4767 | 142.4767 | 142.4767 | 142.4767 | 142.4767 | 142.4767 | 142.4767 | 142.4767 | 142.4767 | 142.4767 | 142.4767 | 142.4767 | 142.4767 | 142.4767 | 142.4767 | 142.4767 | 142.4767 | 142.4767 | 142.4767
|  | Pumped Storage [Capacity] |  |  | 27.4116 | 27.4116 | 27.4116 | 27.4116 | 27.4116 | 27.4116 | 27.4116 | 27.4116 | 27.4116 | 27.4116 | 27.4116 | 27.4116 | 27.4116 | 27.4116 | 27.4116 | 27.4116 | 27.4116 | 27.4116 | 27.4116 | 27.4116 | 27.4116 | 27.4116 | 27.4116 | 27.4116 | 27.4116 | 27.4116
|  | Battery - Li [Capacity] |  |  | 36.1393 | 36.1393 | 36.1393 | 36.1393 | 36.1393 | 36.1393 | 36.1393 | 36.1393 | 36.1393 | 36.1393 | 36.1393 | 36.1393 | 36.1393 | 36.1393 | 36.1393 | 36.1393 | 36.1393 | 36.1393 | 36.1393 | 36.1393 | 36.1393 | 36.1393 | 36.1393 | 36.1393 | 36.1393 | 36.1393
|  | Pumped Storage [Energy] |  |  | 0 | 0 | 0 | 0 | 0 | 0 | 0 | 0 | 0 | 0 | 0 | 0 | 0 | 0 | 0 | 0 | 0 | 0 | 0 | 0 | 0 | 0 | 0 | 0 | 0 | 0
|  | Battery - Li [Energy] |  |  | 0 | 0 | 0 | 0 | 0 | 0 | 0 | 0 | 0 | 0 | 0 | 0 | 0 | 0 | 0 | 0 | 0 | 0 | 0 | 0 | 0 | 0 | 0 | 0 | 0 | 0
Location Specific Fixed O&M (2022 $/kW-y)
|  | Resource | Technology | Cost Multiplier | 2025 | 2026 | 2027 | 2028 | 2029 | 2030 | 2031 | 2032 | 2033 | 2034 | 2035 | 2036 | 2037 | 2038 | 2039 | 2040 | 2041 | 2042 | 2043 | 2044 | 2045 | 2046 | 2047 | 2048 | 2049 | 2050
|  | NYISO_A_Wind | Wind | 97.06% | 62.4913 | 62.4913 | 62.4913 | 62.4913 | 62.4913 | 62.4913 | 62.4913 | 62.4913 | 62.4913 | 62.4913 | 62.4913 | 62.4913 | 62.4913 | 62.4913 | 62.4913 | 62.4913 | 62.4913 | 62.4913 | 62.4913 | 62.4913 | 62.4913 | 62.4913 | 62.4913 | 62.4913 | 62.4913 | 62.4913
|  | NYISO_B_Wind | Wind | 97.57% | 62.8201 | 62.8201 | 62.8201 | 62.8201 | 62.8201 | 62.8201 | 62.8201 | 62.8201 | 62.8201 | 62.8201 | 62.8201 | 62.8201 | 62.8201 | 62.8201 | 62.8201 | 62.8201 | 62.8201 | 62.8201 | 62.8201 | 62.8201 | 62.8201 | 62.8201 | 62.8201 | 62.8201 | 62.8201 | 62.8201
|  | NYISO_C_Wind | Wind | 100.9% | 64.934 | 64.934 | 64.934 | 64.934 | 64.934 | 64.934 | 64.934 | 64.934 | 64.934 | 64.934 | 64.934 | 64.934 | 64.934 | 64.934 | 64.934 | 64.934 | 64.934 | 64.934 | 64.934 | 64.934 | 64.934 | 64.934 | 64.934 | 64.934 | 64.934 | 64.934
|  | NYISO_D_Wind | Wind | 107.1% | 68.9414 | 68.9414 | 68.9414 | 68.9414 | 68.9414 | 68.9414 | 68.9414 | 68.9414 | 68.9414 | 68.9414 | 68.9414 | 68.9414 | 68.9414 | 68.9414 | 68.9414 | 68.9414 | 68.9414 | 68.9414 | 68.9414 | 68.9414 | 68.9414 | 68.9414 | 68.9414 | 68.9414 | 68.9414 | 68.9414
|  | NYISO_E_Wind | Wind | 96.8% | 62.3288 | 62.3288 | 62.3288 | 62.3288 | 62.3288 | 62.3288 | 62.3288 | 62.3288 | 62.3288 | 62.3288 | 62.3288 | 62.3288 | 62.3288 | 62.3288 | 62.3288 | 62.3288 | 62.3288 | 62.3288 | 62.3288 | 62.3288 | 62.3288 | 62.3288 | 62.3288 | 62.3288 | 62.3288 | 62.3288
|  | NYISO_F_Wind | Wind | 108.8% | 70.0671 | 70.0671 | 70.0671 | 70.0671 | 70.0671 | 70.0671 | 70.0671 | 70.0671 | 70.0671 | 70.0671 | 70.0671 | 70.0671 | 70.0671 | 70.0671 | 70.0671 | 70.0671 | 70.0671 | 70.0671 | 70.0671 | 70.0671 | 70.0671 | 70.0671 | 70.0671 | 70.0671 | 70.0671 | 70.0671
|  | NYISO_G_Wind | Wind | 117.6% | 75.7023 | 75.7023 | 75.7023 | 75.7023 | 75.7023 | 75.7023 | 75.7023 | 75.7023 | 75.7023 | 75.7023 | 75.7023 | 75.7023 | 75.7023 | 75.7023 | 75.7023 | 75.7023 | 75.7023 | 75.7023 | 75.7023 | 75.7023 | 75.7023 | 75.7023 | 75.7023 | 75.7023 | 75.7023 | 75.7023
|  | NYISO_K_Wind | Wind | 101.4% | 65.3028 | 65.3028 | 65.3028 | 65.3028 | 65.3028 | 65.3028 | 65.3028 | 65.3028 | 65.3028 | 65.3028 | 65.3028 | 65.3028 | 65.3028 | 65.3028 | 65.3028 | 65.3028 | 65.3028 | 65.3028 | 65.3028 | 65.3028 | 65.3028 | 65.3028 | 65.3028 | 65.3028 | 65.3028 | 65.3028
|  | NYISO_A_Wind_2 | Wind | 97.06% | 62.4913 | 62.4913 | 62.4913 | 62.4913 | 62.4913 | 62.4913 | 62.4913 | 62.4913 | 62.4913 | 62.4913 | 62.4913 | 62.4913 | 62.4913 | 62.4913 | 62.4913 | 62.4913 | 62.4913 | 62.4913 | 62.4913 | 62.4913 | 62.4913 | 62.4913 | 62.4913 | 62.4913 | 62.4913 | 62.4913
|  | NYISO_B_Wind_2 | Wind | 97.57% | 62.8201 | 62.8201 | 62.8201 | 62.8201 | 62.8201 | 62.8201 | 62.8201 | 62.8201 | 62.8201 | 62.8201 | 62.8201 | 62.8201 | 62.8201 | 62.8201 | 62.8201 | 62.8201 | 62.8201 | 62.8201 | 62.8201 | 62.8201 | 62.8201 | 62.8201 | 62.8201 | 62.8201 | 62.8201 | 62.8201
|  | NYISO_C_Wind_2 | Wind | 100.9% | 64.934 | 64.934 | 64.934 | 64.934 | 64.934 | 64.934 | 64.934 | 64.934 | 64.934 | 64.934 | 64.934 | 64.934 | 64.934 | 64.934 | 64.934 | 64.934 | 64.934 | 64.934 | 64.934 | 64.934 | 64.934 | 64.934 | 64.934 | 64.934 | 64.934 | 64.934
|  | NYISO_D_Wind_2 | Wind | 107.1% | 68.9414 | 68.9414 | 68.9414 | 68.9414 | 68.9414 | 68.9414 | 68.9414 | 68.9414 | 68.9414 | 68.9414 | 68.9414 | 68.9414 | 68.9414 | 68.9414 | 68.9414 | 68.9414 | 68.9414 | 68.9414 | 68.9414 | 68.9414 | 68.9414 | 68.9414 | 68.9414 | 68.9414 | 68.9414 | 68.9414
|  | NYISO_E_Wind_2 | Wind | 96.8% | 62.3288 | 62.3288 | 62.3288 | 62.3288 | 62.3288 | 62.3288 | 62.3288 | 62.3288 | 62.3288 | 62.3288 | 62.3288 | 62.3288 | 62.3288 | 62.3288 | 62.3288 | 62.3288 | 62.3288 | 62.3288 | 62.3288 | 62.3288 | 62.3288 | 62.3288 | 62.3288 | 62.3288 | 62.3288 | 62.3288
|  | NYISO_F_Wind_2 | Wind | 108.8% | 70.0671 | 70.0671 | 70.0671 | 70.0671 | 70.0671 | 70.0671 | 70.0671 | 70.0671 | 70.0671 | 70.0671 | 70.0671 | 70.0671 | 70.0671 | 70.0671 | 70.0671 | 70.0671 | 70.0671 | 70.0671 | 70.0671 | 70.0671 | 70.0671 | 70.0671 | 70.0671 | 70.0671 | 70.0671 | 70.0671
|  | NYISO_G_Wind_2 | Wind | 117.6% | 75.7023 | 75.7023 | 75.7023 | 75.7023 | 75.7023 | 75.7023 | 75.7023 | 75.7023 | 75.7023 | 75.7023 | 75.7023 | 75.7023 | 75.7023 | 75.7023 | 75.7023 | 75.7023 | 75.7023 | 75.7023 | 75.7023 | 75.7023 | 75.7023 | 75.7023 | 75.7023 | 75.7023 | 75.7023 | 75.7023
|  | NYISO_K_Wind_2 | Wind | 101.4% | 65.3028 | 65.3028 | 65.3028 | 65.3028 | 65.3028 | 65.3028 | 65.3028 | 65.3028 | 65.3028 | 65.3028 | 65.3028 | 65.3028 | 65.3028 | 65.3028 | 65.3028 | 65.3028 | 65.3028 | 65.3028 | 65.3028 | 65.3028 | 65.3028 | 65.3028 | 65.3028 | 65.3028 | 65.3028 | 65.3028
|  | PJM-W_Wind | Wind | 98.49% | 63.4151 | 63.4151 | 63.4151 | 63.4151 | 63.4151 | 63.4151 | 63.4151 | 63.4151 | 63.4151 | 63.4151 | 63.4151 | 63.4151 | 63.4151 | 63.4151 | 63.4151 | 63.4151 | 63.4151 | 63.4151 | 63.4151 | 63.4151 | 63.4151 | 63.4151 | 63.4151 | 63.4151 | 63.4151 | 63.4151
|  | IESO_Wind | Wind | 97.06% | 62.4913 | 62.4913 | 62.4913 | 62.4913 | 62.4913 | 62.4913 | 62.4913 | 62.4913 | 62.4913 | 62.4913 | 62.4913 | 62.4913 | 62.4913 | 62.4913 | 62.4913 | 62.4913 | 62.4913 | 62.4913 | 62.4913 | 62.4913 | 62.4913 | 62.4913 | 62.4913 | 62.4913 | 62.4913 | 62.4913
|  | HQ_Wind | Wind | 107.1% | 68.9414 | 68.9414 | 68.9414 | 68.9414 | 68.9414 | 68.9414 | 68.9414 | 68.9414 | 68.9414 | 68.9414 | 68.9414 | 68.9414 | 68.9414 | 68.9414 | 68.9414 | 68.9414 | 68.9414 | 68.9414 | 68.9414 | 68.9414 | 68.9414 | 68.9414 | 68.9414 | 68.9414 | 68.9414 | 68.9414
|  | NYISO_J_Wind_Offshore | Wind - Offshore | 100% | 83.1528 | 83.1528 | 83.1528 | 83.1528 | 83.1528 | 83.1528 | 83.1528 | 83.1528 | 83.1528 | 83.1528 | 83.1528 | 83.1528 | 83.1528 | 83.1528 | 83.1528 | 83.1528 | 83.1528 | 83.1528 | 83.1528 | 83.1528 | 83.1528 | 83.1528 | 83.1528 | 83.1528 | 83.1528 | 83.1528
|  | NYISO_K_Wind_Offshore | Wind - Offshore | 100% | 83.1528 | 83.1528 | 83.1528 | 83.1528 | 83.1528 | 83.1528 | 83.1528 | 83.1528 | 83.1528 | 83.1528 | 83.1528 | 83.1528 | 83.1528 | 83.1528 | 83.1528 | 83.1528 | 83.1528 | 83.1528 | 83.1528 | 83.1528 | 83.1528 | 83.1528 | 83.1528 | 83.1528 | 83.1528 | 83.1528
|  | NYISO_J_Wind_Offshore_Floating | Wind - Offshore | 100% | 83.1528 | 83.1528 | 83.1528 | 83.1528 | 83.1528 | 83.1528 | 83.1528 | 83.1528 | 83.1528 | 83.1528 | 83.1528 | 83.1528 | 83.1528 | 83.1528 | 83.1528 | 83.1528 | 83.1528 | 83.1528 | 83.1528 | 83.1528 | 83.1528 | 83.1528 | 83.1528 | 83.1528 | 83.1528 | 83.1528
|  | NYISO_K_Wind_Offshore_Floating | Wind - Offshore | 100% | 83.1528 | 83.1528 | 83.1528 | 83.1528 | 83.1528 | 83.1528 | 83.1528 | 83.1528 | 83.1528 | 83.1528 | 83.1528 | 83.1528 | 83.1528 | 83.1528 | 83.1528 | 83.1528 | 83.1528 | 83.1528 | 83.1528 | 83.1528 | 83.1528 | 83.1528 | 83.1528 | 83.1528 | 83.1528 | 83.1528
|  | NYISO_A_Solar | Solar - Tracking | 102.8% | 26.9224 | 26.9224 | 26.9224 | 26.9224 | 26.9224 | 26.9224 | 26.9224 | 26.9224 | 26.9224 | 26.9224 | 26.9224 | 26.9224 | 26.9224 | 26.9224 | 26.9224 | 26.9224 | 26.9224 | 26.9224 | 26.9224 | 26.9224 | 26.9224 | 26.9224 | 26.9224 | 26.9224 | 26.9224 | 26.9224
|  | NYISO_B_Solar | Solar - Tracking | 107.2% | 28.0714 | 28.0714 | 28.0714 | 28.0714 | 28.0714 | 28.0714 | 28.0714 | 28.0714 | 28.0714 | 28.0714 | 28.0714 | 28.0714 | 28.0714 | 28.0714 | 28.0714 | 28.0714 | 28.0714 | 28.0714 | 28.0714 | 28.0714 | 28.0714 | 28.0714 | 28.0714 | 28.0714 | 28.0714 | 28.0714
|  | NYISO_C_Solar | Solar - Tracking | 104.5% | 27.364 | 27.364 | 27.364 | 27.364 | 27.364 | 27.364 | 27.364 | 27.364 | 27.364 | 27.364 | 27.364 | 27.364 | 27.364 | 27.364 | 27.364 | 27.364 | 27.364 | 27.364 | 27.364 | 27.364 | 27.364 | 27.364 | 27.364 | 27.364 | 27.364 | 27.364
|  | NYISO_D_Solar | Solar - Tracking | 104.1% | 27.2501 | 27.2501 | 27.2501 | 27.2501 | 27.2501 | 27.2501 | 27.2501 | 27.2501 | 27.2501 | 27.2501 | 27.2501 | 27.2501 | 27.2501 | 27.2501 | 27.2501 | 27.2501 | 27.2501 | 27.2501 | 27.2501 | 27.2501 | 27.2501 | 27.2501 | 27.2501 | 27.2501 | 27.2501 | 27.2501
|  | NYISO_E_Solar | Solar - Tracking | 96.21% | 25.1954 | 25.1954 | 25.1954 | 25.1954 | 25.1954 | 25.1954 | 25.1954 | 25.1954 | 25.1954 | 25.1954 | 25.1954 | 25.1954 | 25.1954 | 25.1954 | 25.1954 | 25.1954 | 25.1954 | 25.1954 | 25.1954 | 25.1954 | 25.1954 | 25.1954 | 25.1954 | 25.1954 | 25.1954 | 25.1954
|  | NYISO_F_Solar | Solar - Tracking | 100.7% | 26.3607 | 26.3607 | 26.3607 | 26.3607 | 26.3607 | 26.3607 | 26.3607 | 26.3607 | 26.3607 | 26.3607 | 26.3607 | 26.3607 | 26.3607 | 26.3607 | 26.3607 | 26.3607 | 26.3607 | 26.3607 | 26.3607 | 26.3607 | 26.3607 | 26.3607 | 26.3607 | 26.3607 | 26.3607 | 26.3607
|  | NYISO_G_Solar | Solar - Tracking | 109.3% | 28.6254 | 28.6254 | 28.6254 | 28.6254 | 28.6254 | 28.6254 | 28.6254 | 28.6254 | 28.6254 | 28.6254 | 28.6254 | 28.6254 | 28.6254 | 28.6254 | 28.6254 | 28.6254 | 28.6254 | 28.6254 | 28.6254 | 28.6254 | 28.6254 | 28.6254 | 28.6254 | 28.6254 | 28.6254 | 28.6254
|  | NYISO_H_Solar | Solar - Tracking | 123.8% | 32.4249 | 32.4249 | 32.4249 | 32.4249 | 32.4249 | 32.4249 | 32.4249 | 32.4249 | 32.4249 | 32.4249 | 32.4249 | 32.4249 | 32.4249 | 32.4249 | 32.4249 | 32.4249 | 32.4249 | 32.4249 | 32.4249 | 32.4249 | 32.4249 | 32.4249 | 32.4249 | 32.4249 | 32.4249 | 32.4249
|  | NYISO_K_Solar | Solar - Tracking | 114.6% | 30.0086 | 30.0086 | 30.0086 | 30.0086 | 30.0086 | 30.0086 | 30.0086 | 30.0086 | 30.0086 | 30.0086 | 30.0086 | 30.0086 | 30.0086 | 30.0086 | 30.0086 | 30.0086 | 30.0086 | 30.0086 | 30.0086 | 30.0086 | 30.0086 | 30.0086 | 30.0086 | 30.0086 | 30.0086 | 30.0086
|  | NYISO_A_Solar_2 | Solar - Tracking | 102.8% | 26.9224 | 26.9224 | 26.9224 | 26.9224 | 26.9224 | 26.9224 | 26.9224 | 26.9224 | 26.9224 | 26.9224 | 26.9224 | 26.9224 | 26.9224 | 26.9224 | 26.9224 | 26.9224 | 26.9224 | 26.9224 | 26.9224 | 26.9224 | 26.9224 | 26.9224 | 26.9224 | 26.9224 | 26.9224 | 26.9224
|  | NYISO_B_Solar_2 | Solar - Tracking | 107.2% | 28.0714 | 28.0714 | 28.0714 | 28.0714 | 28.0714 | 28.0714 | 28.0714 | 28.0714 | 28.0714 | 28.0714 | 28.0714 | 28.0714 | 28.0714 | 28.0714 | 28.0714 | 28.0714 | 28.0714 | 28.0714 | 28.0714 | 28.0714 | 28.0714 | 28.0714 | 28.0714 | 28.0714 | 28.0714 | 28.0714
|  | NYISO_C_Solar_2 | Solar - Tracking | 104.5% | 27.364 | 27.364 | 27.364 | 27.364 | 27.364 | 27.364 | 27.364 | 27.364 | 27.364 | 27.364 | 27.364 | 27.364 | 27.364 | 27.364 | 27.364 | 27.364 | 27.364 | 27.364 | 27.364 | 27.364 | 27.364 | 27.364 | 27.364 | 27.364 | 27.364 | 27.364
|  | NYISO_D_Solar_2 | Solar - Tracking | 104.1% | 27.2501 | 27.2501 | 27.2501 | 27.2501 | 27.2501 | 27.2501 | 27.2501 | 27.2501 | 27.2501 | 27.2501 | 27.2501 | 27.2501 | 27.2501 | 27.2501 | 27.2501 | 27.2501 | 27.2501 | 27.2501 | 27.2501 | 27.2501 | 27.2501 | 27.2501 | 27.2501 | 27.2501 | 27.2501 | 27.2501
|  | NYISO_E_Solar_2 | Solar - Tracking | 96.21% | 25.1954 | 25.1954 | 25.1954 | 25.1954 | 25.1954 | 25.1954 | 25.1954 | 25.1954 | 25.1954 | 25.1954 | 25.1954 | 25.1954 | 25.1954 | 25.1954 | 25.1954 | 25.1954 | 25.1954 | 25.1954 | 25.1954 | 25.1954 | 25.1954 | 25.1954 | 25.1954 | 25.1954 | 25.1954 | 25.1954
|  | NYISO_F_Solar_2 | Solar - Tracking | 100.7% | 26.3607 | 26.3607 | 26.3607 | 26.3607 | 26.3607 | 26.3607 | 26.3607 | 26.3607 | 26.3607 | 26.3607 | 26.3607 | 26.3607 | 26.3607 | 26.3607 | 26.3607 | 26.3607 | 26.3607 | 26.3607 | 26.3607 | 26.3607 | 26.3607 | 26.3607 | 26.3607 | 26.3607 | 26.3607 | 26.3607
|  | NYISO_G_Solar_2 | Solar - Tracking | 109.3% | 28.6254 | 28.6254 | 28.6254 | 28.6254 | 28.6254 | 28.6254 | 28.6254 | 28.6254 | 28.6254 | 28.6254 | 28.6254 | 28.6254 | 28.6254 | 28.6254 | 28.6254 | 28.6254 | 28.6254 | 28.6254 | 28.6254 | 28.6254 | 28.6254 | 28.6254 | 28.6254 | 28.6254 | 28.6254 | 28.6254
|  | NYISO_H_Solar_2 | Solar - Tracking | 123.8% | 32.4249 | 32.4249 | 32.4249 | 32.4249 | 32.4249 | 32.4249 | 32.4249 | 32.4249 | 32.4249 | 32.4249 | 32.4249 | 32.4249 | 32.4249 | 32.4249 | 32.4249 | 32.4249 | 32.4249 | 32.4249 | 32.4249 | 32.4249 | 32.4249 | 32.4249 | 32.4249 | 32.4249 | 32.4249 | 32.4249
|  | NYISO_K_Solar_2 | Solar - Tracking | 114.6% | 30.0086 | 30.0086 | 30.0086 | 30.0086 | 30.0086 | 30.0086 | 30.0086 | 30.0086 | 30.0086 | 30.0086 | 30.0086 | 30.0086 | 30.0086 | 30.0086 | 30.0086 | 30.0086 | 30.0086 | 30.0086 | 30.0086 | 30.0086 | 30.0086 | 30.0086 | 30.0086 | 30.0086 | 30.0086 | 30.0086
|  | NYISO_A_Solar_3 | Solar - Tracking | 102.8% | 26.9224 | 26.9224 | 26.9224 | 26.9224 | 26.9224 | 26.9224 | 26.9224 | 26.9224 | 26.9224 | 26.9224 | 26.9224 | 26.9224 | 26.9224 | 26.9224 | 26.9224 | 26.9224 | 26.9224 | 26.9224 | 26.9224 | 26.9224 | 26.9224 | 26.9224 | 26.9224 | 26.9224 | 26.9224 | 26.9224
|  | NYISO_B_Solar_3 | Solar - Tracking | 107.2% | 28.0714 | 28.0714 | 28.0714 | 28.0714 | 28.0714 | 28.0714 | 28.0714 | 28.0714 | 28.0714 | 28.0714 | 28.0714 | 28.0714 | 28.0714 | 28.0714 | 28.0714 | 28.0714 | 28.0714 | 28.0714 | 28.0714 | 28.0714 | 28.0714 | 28.0714 | 28.0714 | 28.0714 | 28.0714 | 28.0714
|  | NYISO_C_Solar_3 | Solar - Tracking | 104.5% | 27.364 | 27.364 | 27.364 | 27.364 | 27.364 | 27.364 | 27.364 | 27.364 | 27.364 | 27.364 | 27.364 | 27.364 | 27.364 | 27.364 | 27.364 | 27.364 | 27.364 | 27.364 | 27.364 | 27.364 | 27.364 | 27.364 | 27.364 | 27.364 | 27.364 | 27.364
|  | NYISO_D_Solar_3 | Solar - Tracking | 104.1% | 27.2501 | 27.2501 | 27.2501 | 27.2501 | 27.2501 | 27.2501 | 27.2501 | 27.2501 | 27.2501 | 27.2501 | 27.2501 | 27.2501 | 27.2501 | 27.2501 | 27.2501 | 27.2501 | 27.2501 | 27.2501 | 27.2501 | 27.2501 | 27.2501 | 27.2501 | 27.2501 | 27.2501 | 27.2501 | 27.2501
|  | NYISO_E_Solar_3 | Solar - Tracking | 96.21% | 25.1954 | 25.1954 | 25.1954 | 25.1954 | 25.1954 | 25.1954 | 25.1954 | 25.1954 | 25.1954 | 25.1954 | 25.1954 | 25.1954 | 25.1954 | 25.1954 | 25.1954 | 25.1954 | 25.1954 | 25.1954 | 25.1954 | 25.1954 | 25.1954 | 25.1954 | 25.1954 | 25.1954 | 25.1954 | 25.1954
|  | NYISO_F_Solar_3 | Solar - Tracking | 100.7% | 26.3607 | 26.3607 | 26.3607 | 26.3607 | 26.3607 | 26.3607 | 26.3607 | 26.3607 | 26.3607 | 26.3607 | 26.3607 | 26.3607 | 26.3607 | 26.3607 | 26.3607 | 26.3607 | 26.3607 | 26.3607 | 26.3607 | 26.3607 | 26.3607 | 26.3607 | 26.3607 | 26.3607 | 26.3607 | 26.3607
|  | NYISO_G_Solar_3 | Solar - Tracking | 109.3% | 28.6254 | 28.6254 | 28.6254 | 28.6254 | 28.6254 | 28.6254 | 28.6254 | 28.6254 | 28.6254 | 28.6254 | 28.6254 | 28.6254 | 28.6254 | 28.6254 | 28.6254 | 28.6254 | 28.6254 | 28.6254 | 28.6254 | 28.6254 | 28.6254 | 28.6254 | 28.6254 | 28.6254 | 28.6254 | 28.6254
|  | NYISO_H_Solar_3 | Solar - Tracking | 123.8% | 32.4249 | 32.4249 | 32.4249 | 32.4249 | 32.4249 | 32.4249 | 32.4249 | 32.4249 | 32.4249 | 32.4249 | 32.4249 | 32.4249 | 32.4249 | 32.4249 | 32.4249 | 32.4249 | 32.4249 | 32.4249 | 32.4249 | 32.4249 | 32.4249 | 32.4249 | 32.4249 | 32.4249 | 32.4249 | 32.4249
|  | NYISO_K_Solar_3 | Solar - Tracking | 114.6% | 30.0086 | 30.0086 | 30.0086 | 30.0086 | 30.0086 | 30.0086 | 30.0086 | 30.0086 | 30.0086 | 30.0086 | 30.0086 | 30.0086 | 30.0086 | 30.0086 | 30.0086 | 30.0086 | 30.0086 | 30.0086 | 30.0086 | 30.0086 | 30.0086 | 30.0086 | 30.0086 | 30.0086 | 30.0086 | 30.0086
|  | NYISO_A_Solar_Dist_Comm | Solar - Dist Comm | 108% | 30.5193 | 30.5193 | 30.5193 | 30.5193 | 30.5193 | 30.5193 | 30.5193 | 30.5193 | 30.5193 | 30.5193 | 30.5193 | 30.5193 | 30.5193 | 30.5193 | 30.5193 | 30.5193 | 30.5193 | 30.5193 | 30.5193 | 30.5193 | 30.5193 | 30.5193 | 30.5193 | 30.5193 | 30.5193 | 30.5193
|  | NYISO_B_Solar_Dist_Comm | Solar - Dist Comm | 108% | 30.5193 | 30.5193 | 30.5193 | 30.5193 | 30.5193 | 30.5193 | 30.5193 | 30.5193 | 30.5193 | 30.5193 | 30.5193 | 30.5193 | 30.5193 | 30.5193 | 30.5193 | 30.5193 | 30.5193 | 30.5193 | 30.5193 | 30.5193 | 30.5193 | 30.5193 | 30.5193 | 30.5193 | 30.5193 | 30.5193
|  | NYISO_C_Solar_Dist_Comm | Solar - Dist Comm | 108% | 30.5193 | 30.5193 | 30.5193 | 30.5193 | 30.5193 | 30.5193 | 30.5193 | 30.5193 | 30.5193 | 30.5193 | 30.5193 | 30.5193 | 30.5193 | 30.5193 | 30.5193 | 30.5193 | 30.5193 | 30.5193 | 30.5193 | 30.5193 | 30.5193 | 30.5193 | 30.5193 | 30.5193 | 30.5193 | 30.5193
|  | NYISO_D_Solar_Dist_Comm | Solar - Dist Comm | 108% | 30.5193 | 30.5193 | 30.5193 | 30.5193 | 30.5193 | 30.5193 | 30.5193 | 30.5193 | 30.5193 | 30.5193 | 30.5193 | 30.5193 | 30.5193 | 30.5193 | 30.5193 | 30.5193 | 30.5193 | 30.5193 | 30.5193 | 30.5193 | 30.5193 | 30.5193 | 30.5193 | 30.5193 | 30.5193 | 30.5193
|  | NYISO_E_Solar_Dist_Comm | Solar - Dist Comm | 108% | 30.5193 | 30.5193 | 30.5193 | 30.5193 | 30.5193 | 30.5193 | 30.5193 | 30.5193 | 30.5193 | 30.5193 | 30.5193 | 30.5193 | 30.5193 | 30.5193 | 30.5193 | 30.5193 | 30.5193 | 30.5193 | 30.5193 | 30.5193 | 30.5193 | 30.5193 | 30.5193 | 30.5193 | 30.5193 | 30.5193
|  | NYISO_F_Solar_Dist_Comm | Solar - Dist Comm | 108% | 30.5193 | 30.5193 | 30.5193 | 30.5193 | 30.5193 | 30.5193 | 30.5193 | 30.5193 | 30.5193 | 30.5193 | 30.5193 | 30.5193 | 30.5193 | 30.5193 | 30.5193 | 30.5193 | 30.5193 | 30.5193 | 30.5193 | 30.5193 | 30.5193 | 30.5193 | 30.5193 | 30.5193 | 30.5193 | 30.5193
|  | NYISO_G_Solar_Dist_Comm | Solar - Dist Comm | 108% | 30.5193 | 30.5193 | 30.5193 | 30.5193 | 30.5193 | 30.5193 | 30.5193 | 30.5193 | 30.5193 | 30.5193 | 30.5193 | 30.5193 | 30.5193 | 30.5193 | 30.5193 | 30.5193 | 30.5193 | 30.5193 | 30.5193 | 30.5193 | 30.5193 | 30.5193 | 30.5193 | 30.5193 | 30.5193 | 30.5193
|  | NYISO_H_Solar_Dist_Comm | Solar - Dist Comm | 147% | 41.5401 | 41.5401 | 41.5401 | 41.5401 | 41.5401 | 41.5401 | 41.5401 | 41.5401 | 41.5401 | 41.5401 | 41.5401 | 41.5401 | 41.5401 | 41.5401 | 41.5401 | 41.5401 | 41.5401 | 41.5401 | 41.5401 | 41.5401 | 41.5401 | 41.5401 | 41.5401 | 41.5401 | 41.5401 | 41.5401
|  | NYISO_I_Solar_Dist_Comm | Solar - Dist Comm | 147% | 41.5401 | 41.5401 | 41.5401 | 41.5401 | 41.5401 | 41.5401 | 41.5401 | 41.5401 | 41.5401 | 41.5401 | 41.5401 | 41.5401 | 41.5401 | 41.5401 | 41.5401 | 41.5401 | 41.5401 | 41.5401 | 41.5401 | 41.5401 | 41.5401 | 41.5401 | 41.5401 | 41.5401 | 41.5401 | 41.5401
|  | NYISO_J_Solar_Dist_Comm | Solar - Dist Comm | 258% | 72.9071 | 72.9071 | 72.9071 | 72.9071 | 72.9071 | 72.9071 | 72.9071 | 72.9071 | 72.9071 | 72.9071 | 72.9071 | 72.9071 | 72.9071 | 72.9071 | 72.9071 | 72.9071 | 72.9071 | 72.9071 | 72.9071 | 72.9071 | 72.9071 | 72.9071 | 72.9071 | 72.9071 | 72.9071 | 72.9071
|  | NYISO_K_Solar_Dist_Comm | Solar - Dist Comm | 147% | 41.5401 | 41.5401 | 41.5401 | 41.5401 | 41.5401 | 41.5401 | 41.5401 | 41.5401 | 41.5401 | 41.5401 | 41.5401 | 41.5401 | 41.5401 | 41.5401 | 41.5401 | 41.5401 | 41.5401 | 41.5401 | 41.5401 | 41.5401 | 41.5401 | 41.5401 | 41.5401 | 41.5401 | 41.5401 | 41.5401
|  | NYISO_A_Solar_Dist_Res | Solar - Dist Res | 100% | 50.7148 | 50.7148 | 50.7148 | 50.7148 | 50.7148 | 50.7148 | 50.7148 | 50.7148 | 50.7148 | 50.7148 | 50.7148 | 50.7148 | 50.7148 | 50.7148 | 50.7148 | 50.7148 | 50.7148 | 50.7148 | 50.7148 | 50.7148 | 50.7148 | 50.7148 | 50.7148 | 50.7148 | 50.7148 | 50.7148
|  | NYISO_B_Solar_Dist_Res | Solar - Dist Res | 100% | 50.7148 | 50.7148 | 50.7148 | 50.7148 | 50.7148 | 50.7148 | 50.7148 | 50.7148 | 50.7148 | 50.7148 | 50.7148 | 50.7148 | 50.7148 | 50.7148 | 50.7148 | 50.7148 | 50.7148 | 50.7148 | 50.7148 | 50.7148 | 50.7148 | 50.7148 | 50.7148 | 50.7148 | 50.7148 | 50.7148
|  | NYISO_C_Solar_Dist_Res | Solar - Dist Res | 100% | 50.7148 | 50.7148 | 50.7148 | 50.7148 | 50.7148 | 50.7148 | 50.7148 | 50.7148 | 50.7148 | 50.7148 | 50.7148 | 50.7148 | 50.7148 | 50.7148 | 50.7148 | 50.7148 | 50.7148 | 50.7148 | 50.7148 | 50.7148 | 50.7148 | 50.7148 | 50.7148 | 50.7148 | 50.7148 | 50.7148
|  | NYISO_D_Solar_Dist_Res | Solar - Dist Res | 100% | 50.7148 | 50.7148 | 50.7148 | 50.7148 | 50.7148 | 50.7148 | 50.7148 | 50.7148 | 50.7148 | 50.7148 | 50.7148 | 50.7148 | 50.7148 | 50.7148 | 50.7148 | 50.7148 | 50.7148 | 50.7148 | 50.7148 | 50.7148 | 50.7148 | 50.7148 | 50.7148 | 50.7148 | 50.7148 | 50.7148
|  | NYISO_E_Solar_Dist_Res | Solar - Dist Res | 100% | 50.7148 | 50.7148 | 50.7148 | 50.7148 | 50.7148 | 50.7148 | 50.7148 | 50.7148 | 50.7148 | 50.7148 | 50.7148 | 50.7148 | 50.7148 | 50.7148 | 50.7148 | 50.7148 | 50.7148 | 50.7148 | 50.7148 | 50.7148 | 50.7148 | 50.7148 | 50.7148 | 50.7148 | 50.7148 | 50.7148
|  | NYISO_F_Solar_Dist_Res | Solar - Dist Res | 100% | 50.7148 | 50.7148 | 50.7148 | 50.7148 | 50.7148 | 50.7148 | 50.7148 | 50.7148 | 50.7148 | 50.7148 | 50.7148 | 50.7148 | 50.7148 | 50.7148 | 50.7148 | 50.7148 | 50.7148 | 50.7148 | 50.7148 | 50.7148 | 50.7148 | 50.7148 | 50.7148 | 50.7148 | 50.7148 | 50.7148
|  | NYISO_G_Solar_Dist_Res | Solar - Dist Res | 100% | 50.7148 | 50.7148 | 50.7148 | 50.7148 | 50.7148 | 50.7148 | 50.7148 | 50.7148 | 50.7148 | 50.7148 | 50.7148 | 50.7148 | 50.7148 | 50.7148 | 50.7148 | 50.7148 | 50.7148 | 50.7148 | 50.7148 | 50.7148 | 50.7148 | 50.7148 | 50.7148 | 50.7148 | 50.7148 | 50.7148
|  | NYISO_H_Solar_Dist_Res | Solar - Dist Res | 100% | 50.7148 | 50.7148 | 50.7148 | 50.7148 | 50.7148 | 50.7148 | 50.7148 | 50.7148 | 50.7148 | 50.7148 | 50.7148 | 50.7148 | 50.7148 | 50.7148 | 50.7148 | 50.7148 | 50.7148 | 50.7148 | 50.7148 | 50.7148 | 50.7148 | 50.7148 | 50.7148 | 50.7148 | 50.7148 | 50.7148
|  | NYISO_I_Solar_Dist_Res | Solar - Dist Res | 100% | 50.7148 | 50.7148 | 50.7148 | 50.7148 | 50.7148 | 50.7148 | 50.7148 | 50.7148 | 50.7148 | 50.7148 | 50.7148 | 50.7148 | 50.7148 | 50.7148 | 50.7148 | 50.7148 | 50.7148 | 50.7148 | 50.7148 | 50.7148 | 50.7148 | 50.7148 | 50.7148 | 50.7148 | 50.7148 | 50.7148
|  | NYISO_J_Solar_Dist_Res | Solar - Dist Res | 132% | 66.9435 | 66.9435 | 66.9435 | 66.9435 | 66.9435 | 66.9435 | 66.9435 | 66.9435 | 66.9435 | 66.9435 | 66.9435 | 66.9435 | 66.9435 | 66.9435 | 66.9435 | 66.9435 | 66.9435 | 66.9435 | 66.9435 | 66.9435 | 66.9435 | 66.9435 | 66.9435 | 66.9435 | 66.9435 | 66.9435
|  | NYISO_K_Solar_Dist_Res | Solar - Dist Res | 117% | 59.3363 | 59.3363 | 59.3363 | 59.3363 | 59.3363 | 59.3363 | 59.3363 | 59.3363 | 59.3363 | 59.3363 | 59.3363 | 59.3363 | 59.3363 | 59.3363 | 59.3363 | 59.3363 | 59.3363 | 59.3363 | 59.3363 | 59.3363 | 59.3363 | 59.3363 | 59.3363 | 59.3363 | 59.3363 | 59.3363
|  | NYISO_A_Hydro_NPD | Hydro - Non-Powered Dam | 99.93% | 81.0992 | 81.0992 | 81.0992 | 81.0992 | 81.0992 | 81.0992 | 81.0992 | 81.0992 | 81.0992 | 81.0992 | 81.0992 | 81.0992 | 81.0992 | 81.0992 | 81.0992 | 81.0992 | 81.0992 | 81.0992 | 81.0992 | 81.0992 | 81.0992 | 81.0992 | 81.0992 | 81.0992 | 81.0992 | 81.0992
|  | NYISO_F_Hydro_NPD | Hydro - Non-Powered Dam | 100.1% | 81.2483 | 81.2483 | 81.2483 | 81.2483 | 81.2483 | 81.2483 | 81.2483 | 81.2483 | 81.2483 | 81.2483 | 81.2483 | 81.2483 | 81.2483 | 81.2483 | 81.2483 | 81.2483 | 81.2483 | 81.2483 | 81.2483 | 81.2483 | 81.2483 | 81.2483 | 81.2483 | 81.2483 | 81.2483 | 81.2483
|  | NYISO_G_Hydro_NPD | Hydro - Non-Powered Dam | 104.2% | 84.537 | 84.537 | 84.537 | 84.537 | 84.537 | 84.537 | 84.537 | 84.537 | 84.537 | 84.537 | 84.537 | 84.537 | 84.537 | 84.537 | 84.537 | 84.537 | 84.537 | 84.537 | 84.537 | 84.537 | 84.537 | 84.537 | 84.537 | 84.537 | 84.537 | 84.537
|  | NYISO_A_Gas_CCGT_New | Gas - CCGT | 100% | 35.1231 | 35.1231 | 35.1231 | 35.1231 | 35.1231 | 35.1231 | 35.1231 | 35.1231 | 35.1231 | 35.1231 | 35.1231 | 35.1231 | 35.1231 | 35.1231 | 35.1231 | 35.1231 | 35.1231 | 35.1231 | 35.1231 | 35.1231 | 35.1231 | 35.1231 | 35.1231 | 35.1231 | 35.1231 | 35.1231
|  | NYISO_B_Gas_CCGT_New | Gas - CCGT | 100% | 35.1231 | 35.1231 | 35.1231 | 35.1231 | 35.1231 | 35.1231 | 35.1231 | 35.1231 | 35.1231 | 35.1231 | 35.1231 | 35.1231 | 35.1231 | 35.1231 | 35.1231 | 35.1231 | 35.1231 | 35.1231 | 35.1231 | 35.1231 | 35.1231 | 35.1231 | 35.1231 | 35.1231 | 35.1231 | 35.1231
|  | NYISO_C_Gas_CCGT_New | Gas - CCGT | 100% | 35.1231 | 35.1231 | 35.1231 | 35.1231 | 35.1231 | 35.1231 | 35.1231 | 35.1231 | 35.1231 | 35.1231 | 35.1231 | 35.1231 | 35.1231 | 35.1231 | 35.1231 | 35.1231 | 35.1231 | 35.1231 | 35.1231 | 35.1231 | 35.1231 | 35.1231 | 35.1231 | 35.1231 | 35.1231 | 35.1231
|  | NYISO_D_Gas_CCGT_New | Gas - CCGT | 100% | 35.1231 | 35.1231 | 35.1231 | 35.1231 | 35.1231 | 35.1231 | 35.1231 | 35.1231 | 35.1231 | 35.1231 | 35.1231 | 35.1231 | 35.1231 | 35.1231 | 35.1231 | 35.1231 | 35.1231 | 35.1231 | 35.1231 | 35.1231 | 35.1231 | 35.1231 | 35.1231 | 35.1231 | 35.1231 | 35.1231
|  | NYISO_E_Gas_CCGT_New | Gas - CCGT | 100% | 35.1231 | 35.1231 | 35.1231 | 35.1231 | 35.1231 | 35.1231 | 35.1231 | 35.1231 | 35.1231 | 35.1231 | 35.1231 | 35.1231 | 35.1231 | 35.1231 | 35.1231 | 35.1231 | 35.1231 | 35.1231 | 35.1231 | 35.1231 | 35.1231 | 35.1231 | 35.1231 | 35.1231 | 35.1231 | 35.1231
|  | NYISO_F_Gas_CCGT_New | Gas - CCGT | 100% | 35.1231 | 35.1231 | 35.1231 | 35.1231 | 35.1231 | 35.1231 | 35.1231 | 35.1231 | 35.1231 | 35.1231 | 35.1231 | 35.1231 | 35.1231 | 35.1231 | 35.1231 | 35.1231 | 35.1231 | 35.1231 | 35.1231 | 35.1231 | 35.1231 | 35.1231 | 35.1231 | 35.1231 | 35.1231 | 35.1231
|  | NYISO_G_Gas_CCGT_New | Gas - CCGT | 109.4% | 38.4232 | 38.4232 | 38.4232 | 38.4232 | 38.4232 | 38.4232 | 38.4232 | 38.4232 | 38.4232 | 38.4232 | 38.4232 | 38.4232 | 38.4232 | 38.4232 | 38.4232 | 38.4232 | 38.4232 | 38.4232 | 38.4232 | 38.4232 | 38.4232 | 38.4232 | 38.4232 | 38.4232 | 38.4232 | 38.4232
|  | NYISO_H_Gas_CCGT_New | Gas - CCGT | 109.4% | 38.4232 | 38.4232 | 38.4232 | 38.4232 | 38.4232 | 38.4232 | 38.4232 | 38.4232 | 38.4232 | 38.4232 | 38.4232 | 38.4232 | 38.4232 | 38.4232 | 38.4232 | 38.4232 | 38.4232 | 38.4232 | 38.4232 | 38.4232 | 38.4232 | 38.4232 | 38.4232 | 38.4232 | 38.4232 | 38.4232
|  | NYISO_I_Gas_CCGT_New | Gas - CCGT | 109.4% | 38.4232 | 38.4232 | 38.4232 | 38.4232 | 38.4232 | 38.4232 | 38.4232 | 38.4232 | 38.4232 | 38.4232 | 38.4232 | 38.4232 | 38.4232 | 38.4232 | 38.4232 | 38.4232 | 38.4232 | 38.4232 | 38.4232 | 38.4232 | 38.4232 | 38.4232 | 38.4232 | 38.4232 | 38.4232 | 38.4232
|  | NYISO_J_Gas_CCGT_New | Gas - CCGT | 259.7% | 91.2257 | 91.2257 | 91.2257 | 91.2257 | 91.2257 | 91.2257 | 91.2257 | 91.2257 | 91.2257 | 91.2257 | 91.2257 | 91.2257 | 91.2257 | 91.2257 | 91.2257 | 91.2257 | 91.2257 | 91.2257 | 91.2257 | 91.2257 | 91.2257 | 91.2257 | 91.2257 | 91.2257 | 91.2257 | 91.2257
|  | NYISO_K_Gas_CCGT_New | Gas - CCGT | 120.1% | 42.1949 | 42.1949 | 42.1949 | 42.1949 | 42.1949 | 42.1949 | 42.1949 | 42.1949 | 42.1949 | 42.1949 | 42.1949 | 42.1949 | 42.1949 | 42.1949 | 42.1949 | 42.1949 | 42.1949 | 42.1949 | 42.1949 | 42.1949 | 42.1949 | 42.1949 | 42.1949 | 42.1949 | 42.1949 | 42.1949
|  | NYISO_A_Gas_Peaker_New | Gas - CT - Frame | 100% | 27.2272 | 27.2272 | 27.2272 | 27.2272 | 27.2272 | 27.2272 | 27.2272 | 27.2272 | 27.2272 | 27.2272 | 27.2272 | 27.2272 | 27.2272 | 27.2272 | 27.2272 | 27.2272 | 27.2272 | 27.2272 | 27.2272 | 27.2272 | 27.2272 | 27.2272 | 27.2272 | 27.2272 | 27.2272 | 27.2272
|  | NYISO_B_Gas_Peaker_New | Gas - CT - Frame | 100% | 27.2272 | 27.2272 | 27.2272 | 27.2272 | 27.2272 | 27.2272 | 27.2272 | 27.2272 | 27.2272 | 27.2272 | 27.2272 | 27.2272 | 27.2272 | 27.2272 | 27.2272 | 27.2272 | 27.2272 | 27.2272 | 27.2272 | 27.2272 | 27.2272 | 27.2272 | 27.2272 | 27.2272 | 27.2272 | 27.2272
|  | NYISO_C_Gas_Peaker_New | Gas - CT - Frame | 100% | 27.2272 | 27.2272 | 27.2272 | 27.2272 | 27.2272 | 27.2272 | 27.2272 | 27.2272 | 27.2272 | 27.2272 | 27.2272 | 27.2272 | 27.2272 | 27.2272 | 27.2272 | 27.2272 | 27.2272 | 27.2272 | 27.2272 | 27.2272 | 27.2272 | 27.2272 | 27.2272 | 27.2272 | 27.2272 | 27.2272
|  | NYISO_D_Gas_Peaker_New | Gas - CT - Frame | 100% | 27.2272 | 27.2272 | 27.2272 | 27.2272 | 27.2272 | 27.2272 | 27.2272 | 27.2272 | 27.2272 | 27.2272 | 27.2272 | 27.2272 | 27.2272 | 27.2272 | 27.2272 | 27.2272 | 27.2272 | 27.2272 | 27.2272 | 27.2272 | 27.2272 | 27.2272 | 27.2272 | 27.2272 | 27.2272 | 27.2272
|  | NYISO_E_Gas_Peaker_New | Gas - CT - Frame | 100% | 27.2272 | 27.2272 | 27.2272 | 27.2272 | 27.2272 | 27.2272 | 27.2272 | 27.2272 | 27.2272 | 27.2272 | 27.2272 | 27.2272 | 27.2272 | 27.2272 | 27.2272 | 27.2272 | 27.2272 | 27.2272 | 27.2272 | 27.2272 | 27.2272 | 27.2272 | 27.2272 | 27.2272 | 27.2272 | 27.2272
|  | NYISO_F_Gas_Peaker_New | Gas - CT - Frame | 100% | 27.2272 | 27.2272 | 27.2272 | 27.2272 | 27.2272 | 27.2272 | 27.2272 | 27.2272 | 27.2272 | 27.2272 | 27.2272 | 27.2272 | 27.2272 | 27.2272 | 27.2272 | 27.2272 | 27.2272 | 27.2272 | 27.2272 | 27.2272 | 27.2272 | 27.2272 | 27.2272 | 27.2272 | 27.2272 | 27.2272
|  | NYISO_G_Gas_Peaker_New | Gas - CT - Frame | 109.4% | 29.7855 | 29.7855 | 29.7855 | 29.7855 | 29.7855 | 29.7855 | 29.7855 | 29.7855 | 29.7855 | 29.7855 | 29.7855 | 29.7855 | 29.7855 | 29.7855 | 29.7855 | 29.7855 | 29.7855 | 29.7855 | 29.7855 | 29.7855 | 29.7855 | 29.7855 | 29.7855 | 29.7855 | 29.7855 | 29.7855
|  | NYISO_H_Gas_Peaker_New | Gas - CT - Frame | 109.4% | 29.7855 | 29.7855 | 29.7855 | 29.7855 | 29.7855 | 29.7855 | 29.7855 | 29.7855 | 29.7855 | 29.7855 | 29.7855 | 29.7855 | 29.7855 | 29.7855 | 29.7855 | 29.7855 | 29.7855 | 29.7855 | 29.7855 | 29.7855 | 29.7855 | 29.7855 | 29.7855 | 29.7855 | 29.7855 | 29.7855
|  | NYISO_I_Gas_Peaker_New | Gas - CT - Frame | 109.4% | 29.7855 | 29.7855 | 29.7855 | 29.7855 | 29.7855 | 29.7855 | 29.7855 | 29.7855 | 29.7855 | 29.7855 | 29.7855 | 29.7855 | 29.7855 | 29.7855 | 29.7855 | 29.7855 | 29.7855 | 29.7855 | 29.7855 | 29.7855 | 29.7855 | 29.7855 | 29.7855 | 29.7855 | 29.7855 | 29.7855
|  | NYISO_A_PS | Pumped Storage [Capacity] | 100% | 27.4116 | 27.4116 | 27.4116 | 27.4116 | 27.4116 | 27.4116 | 27.4116 | 27.4116 | 27.4116 | 27.4116 | 27.4116 | 27.4116 | 27.4116 | 27.4116 | 27.4116 | 27.4116 | 27.4116 | 27.4116 | 27.4116 | 27.4116 | 27.4116 | 27.4116 | 27.4116 | 27.4116 | 27.4116 | 27.4116
|  | NYISO_B_PS | Pumped Storage [Capacity] | 100% | 27.4116 | 27.4116 | 27.4116 | 27.4116 | 27.4116 | 27.4116 | 27.4116 | 27.4116 | 27.4116 | 27.4116 | 27.4116 | 27.4116 | 27.4116 | 27.4116 | 27.4116 | 27.4116 | 27.4116 | 27.4116 | 27.4116 | 27.4116 | 27.4116 | 27.4116 | 27.4116 | 27.4116 | 27.4116 | 27.4116
|  | NYISO_C_PS | Pumped Storage [Capacity] | 100% | 27.4116 | 27.4116 | 27.4116 | 27.4116 | 27.4116 | 27.4116 | 27.4116 | 27.4116 | 27.4116 | 27.4116 | 27.4116 | 27.4116 | 27.4116 | 27.4116 | 27.4116 | 27.4116 | 27.4116 | 27.4116 | 27.4116 | 27.4116 | 27.4116 | 27.4116 | 27.4116 | 27.4116 | 27.4116 | 27.4116
|  | NYISO_D_PS | Pumped Storage [Capacity] | 100% | 27.4116 | 27.4116 | 27.4116 | 27.4116 | 27.4116 | 27.4116 | 27.4116 | 27.4116 | 27.4116 | 27.4116 | 27.4116 | 27.4116 | 27.4116 | 27.4116 | 27.4116 | 27.4116 | 27.4116 | 27.4116 | 27.4116 | 27.4116 | 27.4116 | 27.4116 | 27.4116 | 27.4116 | 27.4116 | 27.4116
|  | NYISO_E_PS | Pumped Storage [Capacity] | 100% | 27.4116 | 27.4116 | 27.4116 | 27.4116 | 27.4116 | 27.4116 | 27.4116 | 27.4116 | 27.4116 | 27.4116 | 27.4116 | 27.4116 | 27.4116 | 27.4116 | 27.4116 | 27.4116 | 27.4116 | 27.4116 | 27.4116 | 27.4116 | 27.4116 | 27.4116 | 27.4116 | 27.4116 | 27.4116 | 27.4116
|  | NYISO_F_PS | Pumped Storage [Capacity] | 100% | 27.4116 | 27.4116 | 27.4116 | 27.4116 | 27.4116 | 27.4116 | 27.4116 | 27.4116 | 27.4116 | 27.4116 | 27.4116 | 27.4116 | 27.4116 | 27.4116 | 27.4116 | 27.4116 | 27.4116 | 27.4116 | 27.4116 | 27.4116 | 27.4116 | 27.4116 | 27.4116 | 27.4116 | 27.4116 | 27.4116
|  | NYISO_G_PS | Pumped Storage [Capacity] | 100% | 27.4116 | 27.4116 | 27.4116 | 27.4116 | 27.4116 | 27.4116 | 27.4116 | 27.4116 | 27.4116 | 27.4116 | 27.4116 | 27.4116 | 27.4116 | 27.4116 | 27.4116 | 27.4116 | 27.4116 | 27.4116 | 27.4116 | 27.4116 | 27.4116 | 27.4116 | 27.4116 | 27.4116 | 27.4116 | 27.4116
|  | NYISO_H_PS | Pumped Storage [Capacity] | 100% | 27.4116 | 27.4116 | 27.4116 | 27.4116 | 27.4116 | 27.4116 | 27.4116 | 27.4116 | 27.4116 | 27.4116 | 27.4116 | 27.4116 | 27.4116 | 27.4116 | 27.4116 | 27.4116 | 27.4116 | 27.4116 | 27.4116 | 27.4116 | 27.4116 | 27.4116 | 27.4116 | 27.4116 | 27.4116 | 27.4116
|  | NYISO_I_PS | Pumped Storage [Capacity] | 100% | 27.4116 | 27.4116 | 27.4116 | 27.4116 | 27.4116 | 27.4116 | 27.4116 | 27.4116 | 27.4116 | 27.4116 | 27.4116 | 27.4116 | 27.4116 | 27.4116 | 27.4116 | 27.4116 | 27.4116 | 27.4116 | 27.4116 | 27.4116 | 27.4116 | 27.4116 | 27.4116 | 27.4116 | 27.4116 | 27.4116
|  | NYISO_J_PS | Pumped Storage [Capacity] | 100% | 27.4116 | 27.4116 | 27.4116 | 27.4116 | 27.4116 | 27.4116 | 27.4116 | 27.4116 | 27.4116 | 27.4116 | 27.4116 | 27.4116 | 27.4116 | 27.4116 | 27.4116 | 27.4116 | 27.4116 | 27.4116 | 27.4116 | 27.4116 | 27.4116 | 27.4116 | 27.4116 | 27.4116 | 27.4116 | 27.4116
|  | NYISO_K_PS | Pumped Storage [Capacity] | 100% | 27.4116 | 27.4116 | 27.4116 | 27.4116 | 27.4116 | 27.4116 | 27.4116 | 27.4116 | 27.4116 | 27.4116 | 27.4116 | 27.4116 | 27.4116 | 27.4116 | 27.4116 | 27.4116 | 27.4116 | 27.4116 | 27.4116 | 27.4116 | 27.4116 | 27.4116 | 27.4116 | 27.4116 | 27.4116 | 27.4116
|  | NYISO_A_LiBattery | Battery - Li [Capacity] | 100% | 36.1393 | 36.1393 | 36.1393 | 36.1393 | 36.1393 | 36.1393 | 36.1393 | 36.1393 | 36.1393 | 36.1393 | 36.1393 | 36.1393 | 36.1393 | 36.1393 | 36.1393 | 36.1393 | 36.1393 | 36.1393 | 36.1393 | 36.1393 | 36.1393 | 36.1393 | 36.1393 | 36.1393 | 36.1393 | 36.1393
|  | NYISO_B_LiBattery | Battery - Li [Capacity] | 100% | 36.1393 | 36.1393 | 36.1393 | 36.1393 | 36.1393 | 36.1393 | 36.1393 | 36.1393 | 36.1393 | 36.1393 | 36.1393 | 36.1393 | 36.1393 | 36.1393 | 36.1393 | 36.1393 | 36.1393 | 36.1393 | 36.1393 | 36.1393 | 36.1393 | 36.1393 | 36.1393 | 36.1393 | 36.1393 | 36.1393
|  | NYISO_C_LiBattery | Battery - Li [Capacity] | 100% | 36.1393 | 36.1393 | 36.1393 | 36.1393 | 36.1393 | 36.1393 | 36.1393 | 36.1393 | 36.1393 | 36.1393 | 36.1393 | 36.1393 | 36.1393 | 36.1393 | 36.1393 | 36.1393 | 36.1393 | 36.1393 | 36.1393 | 36.1393 | 36.1393 | 36.1393 | 36.1393 | 36.1393 | 36.1393 | 36.1393
|  | NYISO_D_LiBattery | Battery - Li [Capacity] | 100% | 36.1393 | 36.1393 | 36.1393 | 36.1393 | 36.1393 | 36.1393 | 36.1393 | 36.1393 | 36.1393 | 36.1393 | 36.1393 | 36.1393 | 36.1393 | 36.1393 | 36.1393 | 36.1393 | 36.1393 | 36.1393 | 36.1393 | 36.1393 | 36.1393 | 36.1393 | 36.1393 | 36.1393 | 36.1393 | 36.1393
|  | NYISO_E_LiBattery | Battery - Li [Capacity] | 100% | 36.1393 | 36.1393 | 36.1393 | 36.1393 | 36.1393 | 36.1393 | 36.1393 | 36.1393 | 36.1393 | 36.1393 | 36.1393 | 36.1393 | 36.1393 | 36.1393 | 36.1393 | 36.1393 | 36.1393 | 36.1393 | 36.1393 | 36.1393 | 36.1393 | 36.1393 | 36.1393 | 36.1393 | 36.1393 | 36.1393
|  | NYISO_F_LiBattery | Battery - Li [Capacity] | 101.2% | 36.5592 | 36.5592 | 36.5592 | 36.5592 | 36.5592 | 36.5592 | 36.5592 | 36.5592 | 36.5592 | 36.5592 | 36.5592 | 36.5592 | 36.5592 | 36.5592 | 36.5592 | 36.5592 | 36.5592 | 36.5592 | 36.5592 | 36.5592 | 36.5592 | 36.5592 | 36.5592 | 36.5592 | 36.5592 | 36.5592
|  | NYISO_G_LiBattery | Battery - Li [Capacity] | 103.9% | 37.5321 | 37.5321 | 37.5321 | 37.5321 | 37.5321 | 37.5321 | 37.5321 | 37.5321 | 37.5321 | 37.5321 | 37.5321 | 37.5321 | 37.5321 | 37.5321 | 37.5321 | 37.5321 | 37.5321 | 37.5321 | 37.5321 | 37.5321 | 37.5321 | 37.5321 | 37.5321 | 37.5321 | 37.5321 | 37.5321
|  | NYISO_H_LiBattery | Battery - Li [Capacity] | 103.9% | 37.5321 | 37.5321 | 37.5321 | 37.5321 | 37.5321 | 37.5321 | 37.5321 | 37.5321 | 37.5321 | 37.5321 | 37.5321 | 37.5321 | 37.5321 | 37.5321 | 37.5321 | 37.5321 | 37.5321 | 37.5321 | 37.5321 | 37.5321 | 37.5321 | 37.5321 | 37.5321 | 37.5321 | 37.5321 | 37.5321
|  | NYISO_I_LiBattery | Battery - Li [Capacity] | 103.9% | 37.5321 | 37.5321 | 37.5321 | 37.5321 | 37.5321 | 37.5321 | 37.5321 | 37.5321 | 37.5321 | 37.5321 | 37.5321 | 37.5321 | 37.5321 | 37.5321 | 37.5321 | 37.5321 | 37.5321 | 37.5321 | 37.5321 | 37.5321 | 37.5321 | 37.5321 | 37.5321 | 37.5321 | 37.5321 | 37.5321
|  | NYISO_J_LiBattery | Battery - Li [Capacity] | 195.5% | 70.6606 | 70.6606 | 70.6606 | 70.6606 | 70.6606 | 70.6606 | 70.6606 | 70.6606 | 70.6606 | 70.6606 | 70.6606 | 70.6606 | 70.6606 | 70.6606 | 70.6606 | 70.6606 | 70.6606 | 70.6606 | 70.6606 | 70.6606 | 70.6606 | 70.6606 | 70.6606 | 70.6606 | 70.6606 | 70.6606
|  | NYISO_K_LiBattery | Battery - Li [Capacity] | 111.1% | 40.1434 | 40.1434 | 40.1434 | 40.1434 | 40.1434 | 40.1434 | 40.1434 | 40.1434 | 40.1434 | 40.1434 | 40.1434 | 40.1434 | 40.1434 | 40.1434 | 40.1434 | 40.1434 | 40.1434 | 40.1434 | 40.1434 | 40.1434 | 40.1434 | 40.1434 | 40.1434 | 40.1434 | 40.1434 | 40.1434
|  | NYISO_A_PS | Pumped Storage [Energy] | 100% | 0 | 0 | 0 | 0 | 0 | 0 | 0 | 0 | 0 | 0 | 0 | 0 | 0 | 0 | 0 | 0 | 0 | 0 | 0 | 0 | 0 | 0 | 0 | 0 | 0 | 0
|  | NYISO_B_PS | Pumped Storage [Energy] | 100% | 0 | 0 | 0 | 0 | 0 | 0 | 0 | 0 | 0 | 0 | 0 | 0 | 0 | 0 | 0 | 0 | 0 | 0 | 0 | 0 | 0 | 0 | 0 | 0 | 0 | 0
|  | NYISO_C_PS | Pumped Storage [Energy] | 100% | 0 | 0 | 0 | 0 | 0 | 0 | 0 | 0 | 0 | 0 | 0 | 0 | 0 | 0 | 0 | 0 | 0 | 0 | 0 | 0 | 0 | 0 | 0 | 0 | 0 | 0
|  | NYISO_D_PS | Pumped Storage [Energy] | 100% | 0 | 0 | 0 | 0 | 0 | 0 | 0 | 0 | 0 | 0 | 0 | 0 | 0 | 0 | 0 | 0 | 0 | 0 | 0 | 0 | 0 | 0 | 0 | 0 | 0 | 0
|  | NYISO_E_PS | Pumped Storage [Energy] | 100% | 0 | 0 | 0 | 0 | 0 | 0 | 0 | 0 | 0 | 0 | 0 | 0 | 0 | 0 | 0 | 0 | 0 | 0 | 0 | 0 | 0 | 0 | 0 | 0 | 0 | 0
|  | NYISO_F_PS | Pumped Storage [Energy] | 100% | 0 | 0 | 0 | 0 | 0 | 0 | 0 | 0 | 0 | 0 | 0 | 0 | 0 | 0 | 0 | 0 | 0 | 0 | 0 | 0 | 0 | 0 | 0 | 0 | 0 | 0
|  | NYISO_G_PS | Pumped Storage [Energy] | 100% | 0 | 0 | 0 | 0 | 0 | 0 | 0 | 0 | 0 | 0 | 0 | 0 | 0 | 0 | 0 | 0 | 0 | 0 | 0 | 0 | 0 | 0 | 0 | 0 | 0 | 0
|  | NYISO_H_PS | Pumped Storage [Energy] | 100% | 0 | 0 | 0 | 0 | 0 | 0 | 0 | 0 | 0 | 0 | 0 | 0 | 0 | 0 | 0 | 0 | 0 | 0 | 0 | 0 | 0 | 0 | 0 | 0 | 0 | 0
|  | NYISO_I_PS | Pumped Storage [Energy] | 100% | 0 | 0 | 0 | 0 | 0 | 0 | 0 | 0 | 0 | 0 | 0 | 0 | 0 | 0 | 0 | 0 | 0 | 0 | 0 | 0 | 0 | 0 | 0 | 0 | 0 | 0
|  | NYISO_J_PS | Pumped Storage [Energy] | 100% | 0 | 0 | 0 | 0 | 0 | 0 | 0 | 0 | 0 | 0 | 0 | 0 | 0 | 0 | 0 | 0 | 0 | 0 | 0 | 0 | 0 | 0 | 0 | 0 | 0 | 0
|  | NYISO_K_PS | Pumped Storage [Energy] | 100% | 0 | 0 | 0 | 0 | 0 | 0 | 0 | 0 | 0 | 0 | 0 | 0 | 0 | 0 | 0 | 0 | 0 | 0 | 0 | 0 | 0 | 0 | 0 | 0 | 0 | 0
|  | NYISO_A_LiBattery | Battery - Li [Energy] | 100% | 0 | 0 | 0 | 0 | 0 | 0 | 0 | 0 | 0 | 0 | 0 | 0 | 0 | 0 | 0 | 0 | 0 | 0 | 0 | 0 | 0 | 0 | 0 | 0 | 0 | 0
|  | NYISO_B_LiBattery | Battery - Li [Energy] | 100% | 0 | 0 | 0 | 0 | 0 | 0 | 0 | 0 | 0 | 0 | 0 | 0 | 0 | 0 | 0 | 0 | 0 | 0 | 0 | 0 | 0 | 0 | 0 | 0 | 0 | 0
|  | NYISO_C_LiBattery | Battery - Li [Energy] | 100% | 0 | 0 | 0 | 0 | 0 | 0 | 0 | 0 | 0 | 0 | 0 | 0 | 0 | 0 | 0 | 0 | 0 | 0 | 0 | 0 | 0 | 0 | 0 | 0 | 0 | 0
|  | NYISO_D_LiBattery | Battery - Li [Energy] | 100% | 0 | 0 | 0 | 0 | 0 | 0 | 0 | 0 | 0 | 0 | 0 | 0 | 0 | 0 | 0 | 0 | 0 | 0 | 0 | 0 | 0 | 0 | 0 | 0 | 0 | 0
|  | NYISO_E_LiBattery | Battery - Li [Energy] | 100% | 0 | 0 | 0 | 0 | 0 | 0 | 0 | 0 | 0 | 0 | 0 | 0 | 0 | 0 | 0 | 0 | 0 | 0 | 0 | 0 | 0 | 0 | 0 | 0 | 0 | 0
|  | NYISO_F_LiBattery | Battery - Li [Energy] | 101.2% | 0 | 0 | 0 | 0 | 0 | 0 | 0 | 0 | 0 | 0 | 0 | 0 | 0 | 0 | 0 | 0 | 0 | 0 | 0 | 0 | 0 | 0 | 0 | 0 | 0 | 0
|  | NYISO_G_LiBattery | Battery - Li [Energy] | 103.9% | 0 | 0 | 0 | 0 | 0 | 0 | 0 | 0 | 0 | 0 | 0 | 0 | 0 | 0 | 0 | 0 | 0 | 0 | 0 | 0 | 0 | 0 | 0 | 0 | 0 | 0
|  | NYISO_H_LiBattery | Battery - Li [Energy] | 103.9% | 0 | 0 | 0 | 0 | 0 | 0 | 0 | 0 | 0 | 0 | 0 | 0 | 0 | 0 | 0 | 0 | 0 | 0 | 0 | 0 | 0 | 0 | 0 | 0 | 0 | 0
|  | NYISO_I_LiBattery | Battery - Li [Energy] | 103.9% | 0 | 0 | 0 | 0 | 0 | 0 | 0 | 0 | 0 | 0 | 0 | 0 | 0 | 0 | 0 | 0 | 0 | 0 | 0 | 0 | 0 | 0 | 0 | 0 | 0 | 0
|  | NYISO_J_LiBattery | Battery - Li [Energy] | 195.5% | 0 | 0 | 0 | 0 | 0 | 0 | 0 | 0 | 0 | 0 | 0 | 0 | 0 | 0 | 0 | 0 | 0 | 0 | 0 | 0 | 0 | 0 | 0 | 0 | 0 | 0
|  | NYISO_K_LiBattery | Battery - Li [Energy] | 111.1% | 0 | 0 | 0 | 0 | 0 | 0 | 0 | 0 | 0 | 0 | 0 | 0 | 0 | 0 | 0 | 0 | 0 | 0 | 0 | 0 | 0 | 0 | 0 | 0 | 0 | 0
Transmission Upgrade Costs (Annualized)
Note: these costs don't change over time
Transmission Cost by Tx Zone (2022 $/kW-y)
|  | Tx Zone | Tx Cost
|  | NYISO_A_Tx | 42.743
|  | NYISO_B_Tx | 42.743
|  | NYISO_C_Tx | 42.743
|  | NYISO_D_Tx | 42.743
|  | NYISO_E_Tx | 42.743
|  | NYISO_F_Tx | 42.743
|  | NYISO_G_Tx | 42.743
|  | NYISO_I_Tx | 42.743
|  | NYISO_H_Tx | 42.743
|  | NYISO_J_Tx | 42.743
|  | NYISO_K_Tx | 42.743
|  | HQ_Tx_to_A-E (Wind) | 92.5035
|  | PJM_Tx_to_A-E (Wind) | 170.4292
|  | IESO_Tx_to_A-E (Wind) | 108.4553
|  | Generic_Tx | 36.4695
|  | Distributed_Tx | 42.743
Transmission Cost by Resource (2022 $/kW-y)
|  | Resource | Tx Zone | Tx Cost
|  | NYISO_A_Wind | NYISO_A_Tx | 42.743
|  | NYISO_B_Wind | NYISO_B_Tx | 42.743
|  | NYISO_C_Wind | NYISO_C_Tx | 42.743
|  | NYISO_D_Wind | NYISO_D_Tx | 42.743
|  | NYISO_E_Wind | NYISO_E_Tx | 42.743
|  | NYISO_F_Wind | NYISO_F_Tx | 42.743
|  | NYISO_G_Wind | NYISO_G_Tx | 42.743
|  | NYISO_H_Wind | NYISO_H_Tx | 42.743
|  | NYISO_I_Wind | NYISO_I_Tx | 42.743
|  | NYISO_J_Wind | NYISO_J_Tx | 42.743
|  | NYISO_K_Wind | NYISO_K_Tx | 42.743
|  | NYISO_A_Wind_2 | NYISO_A_Tx | 42.743
|  | NYISO_B_Wind_2 | NYISO_B_Tx | 42.743
|  | NYISO_C_Wind_2 | NYISO_C_Tx | 42.743
|  | NYISO_D_Wind_2 | NYISO_D_Tx | 42.743
|  | NYISO_E_Wind_2 | NYISO_E_Tx | 42.743
|  | NYISO_F_Wind_2 | NYISO_F_Tx | 42.743
|  | NYISO_G_Wind_2 | NYISO_G_Tx | 42.743
|  | NYISO_K_Wind_2 | NYISO_K_Tx | 42.743
|  | PJM-E_Wind | PJM_Tx_to_A-E (Wind) | 170.4292
|  | PJM-W_Wind | PJM_Tx_to_A-E (Wind) | 170.4292
|  | IESO_Wind | IESO_Tx_to_A-E (Wind) | 108.4553
|  | HQ_Wind | HQ_Tx_to_A-E (Wind) | 92.5035
|  | NYISO_J_Wind_Offshore | NYISO_J_Tx | 42.743
|  | NYISO_K_Wind_Offshore | NYISO_K_Tx | 42.743
|  | NYISO_A_Solar | NYISO_A_Tx | 42.743
|  | NYISO_B_Solar | NYISO_B_Tx | 42.743
|  | NYISO_C_Solar | NYISO_C_Tx | 42.743
|  | NYISO_D_Solar | NYISO_D_Tx | 42.743
|  | NYISO_E_Solar | NYISO_E_Tx | 42.743
|  | NYISO_F_Solar | NYISO_F_Tx | 42.743
|  | NYISO_G_Solar | NYISO_G_Tx | 42.743
|  | NYISO_H_Solar | NYISO_H_Tx | 42.743
|  | NYISO_I_Solar | NYISO_I_Tx | 42.743
|  | NYISO_J_Solar | NYISO_J_Tx | 42.743
|  | NYISO_K_Solar | NYISO_K_Tx | 42.743
|  | NYISO_A_Solar_2 | NYISO_A_Tx | 42.743
|  | NYISO_B_Solar_2 | NYISO_B_Tx | 42.743
|  | NYISO_C_Solar_2 | NYISO_C_Tx | 42.743
|  | NYISO_D_Solar_2 | NYISO_D_Tx | 42.743
|  | NYISO_E_Solar_2 | NYISO_E_Tx | 42.743
|  | NYISO_F_Solar_2 | NYISO_F_Tx | 42.743
|  | NYISO_G_Solar_2 | NYISO_G_Tx | 42.743
|  | NYISO_H_Solar_2 | NYISO_H_Tx | 42.743
|  | NYISO_K_Solar_2 | NYISO_K_Tx | 42.743
|  | NYISO_A_Solar_3 | NYISO_A_Tx | 42.743
|  | NYISO_B_Solar_3 | NYISO_B_Tx | 42.743
|  | NYISO_C_Solar_3 | NYISO_C_Tx | 42.743
|  | NYISO_D_Solar_3 | NYISO_D_Tx | 42.743
|  | NYISO_E_Solar_3 | NYISO_E_Tx | 42.743
|  | NYISO_F_Solar_3 | NYISO_F_Tx | 42.743
|  | NYISO_G_Solar_3 | NYISO_G_Tx | 42.743
|  | NYISO_H_Solar_3 | NYISO_H_Tx | 42.743
|  | NYISO_K_Solar_3 | NYISO_K_Tx | 42.743
|  | NYISO_GHI_Hydro_NPD | Generic_Tx | 36.4695
|  | NYISO_A-E_Hydro_NPD | Generic_Tx | 36.4695
|  | NYISO_F_Hydro_NPD | Generic_Tx | 36.4695
|  | NYISO_J_Wind_Offshore_Floating | NYISO_J_Tx | 42.743
|  | NYISO_K_Wind_Offshore_Floating | NYISO_K_Tx | 42.743
|  | NYISO_A_Solar_Dist_Res | N/A | 0
|  | NYISO_B_Solar_Dist_Res | N/A | 0
|  | NYISO_C_Solar_Dist_Res | N/A | 0
|  | NYISO_D_Solar_Dist_Res | N/A | 0
|  | NYISO_E_Solar_Dist_Res | N/A | 0
|  | NYISO_F_Solar_Dist_Res | N/A | 0
|  | NYISO_G_Solar_Dist_Res | N/A | 0
|  | NYISO_H_Solar_Dist_Res | N/A | 0
|  | NYISO_I_Solar_Dist_Res | N/A | 0
|  | NYISO_J_Solar_Dist_Res | N/A | 0
|  | NYISO_K_Solar_Dist_Res | N/A | 0
|  | NYISO_A_Solar_Dist_Comm | Distributed_Tx | 42.743
|  | NYISO_B_Solar_Dist_Comm | Distributed_Tx | 42.743
|  | NYISO_C_Solar_Dist_Comm | Distributed_Tx | 42.743
|  | NYISO_D_Solar_Dist_Comm | Distributed_Tx | 42.743
|  | NYISO_E_Solar_Dist_Comm | Distributed_Tx | 42.743
|  | NYISO_F_Solar_Dist_Comm | Distributed_Tx | 42.743
|  | NYISO_G_Solar_Dist_Comm | Distributed_Tx | 42.743
|  | NYISO_H_Solar_Dist_Comm | N/A | 0
|  | NYISO_I_Solar_Dist_Comm | N/A | 0
|  | NYISO_J_Solar_Dist_Comm | N/A | 0
|  | NYISO_K_Solar_Dist_Comm | N/A | 0

## LBW Costs
Draft New York State Energy Plan, 2025
Land Based Wind Costs
This tab contains land based wind cost inputs.
All values in $2022
| Sources: | Detail:
| 2023 LSR Supply Curve | Supply curve input costs scaled up to reflect latest public bid data from RFP23 and NY4
|  |  |  | CAPEX Multipliers |  | Capital Costs ($/kW)
|  |  |  | Year | Future Year Multiplier | Year | Cost Projection
|  |  |  | 2020 | 100% | 2020 | 2942.8046
|  |  |  | 2021 | 96.83% | 2021 | 2849.3883
|  |  |  | 2022 | 93.65% | 2022 | 2755.9721
| Base Year Inputs |  |  | 2025 | 100% | 2025 | 2942.8046
| NYSERDA LSR Supply Curve Cost | 2942.8046 | $/kW | 2026 | 100% | 2026 | 2942.8046
| Interconnection | 184.9197 | $/kW | 2027 | 100% | 2027 | 2942.8046
| Fixed O&M | 64.3866 | $/kW-yr | 2028 | 100% | 2028 | 2942.8046
|  |  |  | 2029 | 100% | 2029 | 2942.8046
|  |  |  | 2030 | 100% | 2030 | 2942.8046
|  |  |  | 2031 | 100% | 2031 | 2942.8046
|  |  |  | 2032 | 100% | 2032 | 2942.8046
|  |  |  | 2033 | 100% | 2033 | 2942.8046
|  |  |  | 2034 | 100% | 2034 | 2942.8046
|  |  |  | 2035 | 100% | 2035 | 2942.8046
|  |  |  | 2036 | 100% | 2036 | 2942.8046
|  |  |  | 2037 | 100% | 2037 | 2942.8046
|  |  |  | 2038 | 100% | 2038 | 2942.8046
|  |  |  | 2039 | 100% | 2039 | 2942.8046
|  |  |  | 2040 | 100% | 2040 | 2942.8046
|  |  |  | 2041 | 100% | 2041 | 2942.8046
|  |  |  | 2042 | 100% | 2042 | 2942.8046
|  |  |  | 2043 | 100% | 2043 | 2942.8046
|  |  |  | 2044 | 100% | 2044 | 2942.8046
|  |  |  | 2045 | 100% | 2045 | 2942.8046
|  |  |  | 2046 | 100% | 2046 | 2942.8046
|  |  |  | 2047 | 100% | 2047 | 2942.8046
|  |  |  | 2048 | 100% | 2048 | 2942.8046
|  |  |  | 2049 | 100% | 2049 | 2942.8046
|  |  |  | 2050 | 100% | 2050 | 2942.8046

## Solar Costs
Draft New York State Energy Plan, 2025
Solar Costs
This tab contains utility and distributed solar cost inputs.
All values in $2022
| Sources: | Detail:
| 2023 LSR Supply Curve | Supply curve input costs scaled up to reflect latest public bid data from RFP23 and NY4
| NY Sun Electric Programs Report | Based on 2023-2024 installation data
|  | Base Year Inputs: Utility-Scale (Tracking) |  |  | Base Year Inputs: Upstate* Distributed Commercial |  |  | Base Year Inputs: Distributed Residential
|  | 2022 Capex | 1416.4869 | $/kW-dc | 2022 Capex | 1549.1339 | $/kW-dc | 2022 Capex | 3894.5621 | $/kW-dc
|  | ILR | 1.28 |  | ILR | 1.28 |  | ILR | 1.2
|  | AC-DC Derate | 0.21875 |  | AC-DC Derate | 0.21875 |  | AC-DC Derate | 0.16709
|  | 2022 Capex | 1813.1033 | $/kW-ac | 2022 Capex | 1982.8914 | $/kW-ac | 2022 Capex | 4673.4746 | $/kW-ac
|  | Interconnection | 99.0436 | $/kW-ac | Interconnection** | 0 | $/kW-ac | Interconnection* | 0 | $/kW-ac
|  | Fixed O&M | 26.1889 | $/kW-ac | Fixed O&M | 28.2586 | $/kW-ac | Fixed O&M | 50.7148 | $/kW-ac
| Utility Scale Capital Costs |  |  |  | Distributed Comm Capital Costs |  |  | Distributed Res Capital Costs
| Year | Future Year Multiplier |  | Cost Projection | Future Year Multiplier |  | Cost Projection | Future Year Multiplier |  | Cost Projection | Utility Scale
| 2025 | 96% |  | 1740.5358 | 96% |  | 1903.5284 | 96% |  | 4486.424
| 2026 | 93.17% |  | 1689.3296 | 93.17% |  | 1847.5269 | 93.17% |  | 4354.4342
| 2027 | 90.7% |  | 1644.5444 | 90.7% |  | 1798.5478 | 90.7% |  | 4238.9953
| 2028 | 87.9% |  | 1593.7639 | 87.9% |  | 1743.012 | 87.9% |  | 4108.1031
| 2029 | 86.31% |  | 1564.8267 | 86.31% |  | 1711.3649 | 86.31% |  | 4033.5142
| 2030 | 84.86% |  | 1538.6367 | 84.86% |  | 1682.7223 | 84.86% |  | 3966.0065
| 2031 | 83.47% |  | 1513.3547 | 83.47% |  | 1655.0728 | 83.47% |  | 3900.8394
| 2032 | 82.12% |  | 1488.9457 | 82.12% |  | 1628.378 | 82.12% |  | 3837.9224
| 2033 | 81.12% |  | 1470.7694 | 81.12% |  | 1608.4996 | 81.12% |  | 3791.071
| 2034 | 80.14% |  | 1453.0455 | 80.14% |  | 1589.116 | 80.14% |  | 3745.3858
| 2035 | 79.19% |  | 1435.7609 | 79.19% |  | 1570.2128 | 79.19% |  | 3700.8329
| 2036 | 78.26% |  | 1418.9029 | 78.26% |  | 1551.7761 | 78.26% |  | 3657.3794
| 2037 | 77.35% |  | 1402.4589 | 77.35% |  | 1533.7922 | 77.35% |  | 3614.9933
| 2038 | 76.47% |  | 1386.4171 | 76.47% |  | 1516.2482 | 76.47% |  | 3573.6437
| 2039 | 75.6% |  | 1370.7658 | 75.6% |  | 1499.1312 | 75.6% |  | 3533.3007
| 2040 | 74.76% |  | 1355.4936 | 74.76% |  | 1482.4289 | 74.76% |  | 3493.9351
| 2041 | 74.08% |  | 1343.156 | 74.08% |  | 1468.9359 | 74.08% |  | 3462.1333
| 2042 | 73.41% |  | 1330.9306 | 73.41% |  | 1455.5656 | 73.41% |  | 3430.6211
| 2043 | 72.74% |  | 1318.8165 | 72.74% |  | 1442.3171 | 72.74% |  | 3399.3957
| 2044 | 72.08% |  | 1306.8127 | 72.08% |  | 1429.1892 | 72.08% |  | 3368.4545
| 2045 | 71.42% |  | 1294.9181 | 71.42% |  | 1416.1807 | 71.42% |  | 3337.7949
| 2046 | 70.77% |  | 1283.1318 | 70.77% |  | 1403.2907 | 70.77% |  | 3307.4144
| 2047 | 70.13% |  | 1271.4528 | 70.13% |  | 1390.518 | 70.13% |  | 3277.3104
| 2048 | 69.49% |  | 1259.88 | 69.49% |  | 1377.8615 | 69.49% |  | 3247.4804
| 2049 | 68.86% |  | 1248.4126 | 68.86% |  | 1365.3203 | 68.86% |  | 3217.9219
| 2050 | 68.23% |  | 1237.0496 | 68.23% |  | 1352.8932 | 68.23% |  | 3188.6325
*Upstate distributed commercial installations are commonly ground mounted, and similar in many ways to utility scale systems. Downstate distributed commercial installations tend to be on commercial and industrial rooftops, and so carry higher costs. These are reflected in the locational scalers as shown on the "Resource Costs - Mid" tab
[5 empty] | **Distributed solar interconnection costs are included in Capex per NY Sun data source |  |  | *Distributed solar interconnection costs are included in Capex per NY Sun data source

## OSW Costs
Draft New York State Energy Plan, 2025
Offshore Wind Costs
This tab contains fixed and floating offshore wind cost inputs.
All values in $2022
| Sources: | Detail:
| 2023 LSR Supply Curve | Supply curve input costs scaled up to reflect latest public bid data from RFP23 and NY4
[5 empty] | Fixed Bottom | Floating | Fixed Bottom | Floating
|  |  |  | Year | Future Year Multiplier | Future Year Multiplier | Cost Projection | Cost Projection
|  |  |  | 2025 | 106.3% | 100% | 5862.5703 | 6810.0619
|  |  |  | 2026 | 112.5% | 100% | 6207.4274 | 6810.0619
|  |  |  | 2027 | 107.8% | 100% | 5948.7846 | 6810.0619
| Fixed Bottom Base Year Inputs |  |  | 2028 | 103.1% | 100% | 5690.1418 | 6810.0619
| Capital | 5517.7133 | $/kW | 2029 | 98.44% | 100% | 5431.499 | 6810.0619
| Interconnection | 1426.7131 | $/kW | 2030 | 93.75% | 100% | 5172.8562 | 6810.0619
| Fixed O&M | 83.1528 | $/kW-yr | 2031 | 91.39% | 96% | 5042.7541 | 6537.6594
|  |  |  | 2032 | 88.61% | 92% | 4889.1069 | 6265.2569
| Floating Base Year Inputs |  |  | 2033 | 86.26% | 88% | 4759.7951 | 5992.8545
| Capital | 6810.0619 | $/kW | 2034 | 84.24% | 85% | 4647.9678 | 5788.5526
| Interconnection | 1765.4154 | $/kW | 2035 | 82.43% | 82% | 4548.2109 | 5584.2508
| Fixed O&M | 116.1116 | $/kW-yr | 2036 | 80.66% | 80% | 4450.7323 | 5448.0495
|  |  |  | 2037 | 79.04% | 77.84% | 4361.0908 | 5300.816
|  |  |  | 2038 | 77.54% | 77.84% | 4278.4489 | 5300.816
|  |  |  | 2039 | 76.16% | 77.84% | 4202.035 | 5300.816
|  |  |  | 2040 | 74.87% | 77.84% | 4131.1596 | 5300.816
|  |  |  | 2041 | 73.76% | 77.84% | 4070.0531 | 5300.816
|  |  |  | 2042 | 72.67% | 77.84% | 4009.8504 | 5300.816
|  |  |  | 2043 | 71.6% | 77.84% | 3950.5383 | 5300.816
|  |  |  | 2044 | 70.54% | 77.84% | 3892.1035 | 5300.816
|  |  |  | 2045 | 69.49% | 77.84% | 3834.533 | 5300.816
|  |  |  | 2046 | 68.47% | 77.84% | 3777.814 | 5300.816
|  |  |  | 2047 | 67.45% | 77.84% | 3721.9341 | 5300.816
|  |  |  | 2048 | 66.46% | 77.84% | 3666.8807 | 5300.816
|  |  |  | 2049 | 65.47% | 77.84% | 3612.6416 | 5300.816
|  |  |  | 2050 | 64.51% | 77.84% | 3559.2048 | 5300.816

## Storage Costs
Draft New York State Energy Plan, 2025
Battery Storage Costs
This tab contains battery energy storage cost inputs for both 4hr and 8hr batteries.
All values in $2022
Sources:
Lazard Levelized Cost of Storage 9.0
2023 LSR Supply Curve
[5 empty] | CAPEX Multipliers |  | CAPEX Components |  | CAPEX for Duration |  | CAPEX for Capacity
[5 empty] | Year | Future Year Multiplier | Cost Projection |  | Core Case |  | Core Case
[7 empty] | Capacity ($/kW) | Energy ($/kWh) | 8hr Li-Battery ($/kWh) | 4hr Li-Battery ($/kWh) | 8hr Li-Battery ($/kW) | 4hr Li-Battery ($/kW)
[5 empty] | 2020 | 100% | #REF! | #REF! | #REF! | #REF! | #REF! | #REF!
[5 empty] | 2021 | 94.02% | #REF! | #REF! | #REF! | #REF! | #REF! | #REF!
[5 empty] | 2022 | 88.05% | #REF! | #REF! | #REF! | #REF! | #REF! | #REF!
| Base Year Inputs |  |  |  | 2025 | 90.91% | 217.1485 | 233.8518 | 260.9953 | 288.1389 | 2087.9627 | 1152.5556
| Capital | Capacity | 238.8634 | $/kW | 2026 | 89.06% | 212.7269 | 229.09 | 255.6809 | 282.2718 | 2045.4473 | 1129.0871
|  | Energy | 257.2369 | $/kWh | 2027 | 87.21% | 208.3053 | 224.3283 | 250.3665 | 276.4046 | 2002.9319 | 1105.6186
| Fixed O&M | Capacity | 36.1393 | $/kW | 2028 | 85.36% | 203.8837 | 219.5666 | 245.0521 | 270.5375 | 1960.4165 | 1082.1501
|  | Energy | 0 | $/kWh | 2029 | 83.5% | 199.4621 | 214.8049 | 239.7376 | 264.6704 | 1917.9011 | 1058.6816
| Interconnection | Not Differentiated | 56.5384 | $/kW-yr | 2030 | 81.65% | 195.0405 | 210.0431 | 234.4232 | 258.8033 | 1875.3856 | 1035.2131
[5 empty] | 2031 | 80.77% | 192.9191 | 207.7586 | 231.8735 | 255.9884 | 1854.9878 | 1023.9534
[5 empty] | 2032 | 79.88% | 190.7977 | 205.474 | 229.3237 | 253.1735 | 1834.5899 | 1012.6938
[5 empty] | 2033 | 78.99% | 188.6763 | 203.1895 | 226.774 | 250.3585 | 1814.192 | 1001.4342
[5 empty] | 2034 | 78.1% | 186.555 | 200.9049 | 224.2243 | 247.5436 | 1793.7941 | 990.1745
[5 empty] | 2035 | 77.21% | 184.4336 | 198.6203 | 221.6745 | 244.7287 | 1773.3963 | 978.9149
[5 empty] | 2036 | 76.32% | 182.3122 | 196.3358 | 219.1248 | 241.9138 | 1752.9984 | 967.6553
[5 empty] | 2037 | 75.44% | 180.1908 | 194.0512 | 216.5751 | 239.0989 | 1732.6005 | 956.3957
[5 empty] | 2038 | 74.55% | 178.0694 | 191.7667 | 214.0253 | 236.284 | 1712.2026 | 945.136
[5 empty] | 2039 | 73.66% | 175.948 | 189.4821 | 211.4756 | 233.4691 | 1691.8048 | 933.8764
[5 empty] | 2040 | 72.77% | 173.8267 | 187.1975 | 208.9259 | 230.6542 | 1671.4069 | 922.6168
[5 empty] | 2041 | 71.88% | 171.7053 | 184.913 | 206.3761 | 227.8393 | 1651.009 | 911.3571
[5 empty] | 2042 | 71% | 169.5839 | 182.6284 | 203.8264 | 225.0244 | 1630.6111 | 900.0975
[5 empty] | 2043 | 70.11% | 167.4625 | 180.3438 | 201.2767 | 222.2095 | 1610.2133 | 888.8379
[5 empty] | 2044 | 69.22% | 165.3411 | 178.0593 | 198.7269 | 219.3946 | 1589.8154 | 877.5783
[5 empty] | 2045 | 68.33% | 163.2197 | 175.7747 | 196.1772 | 216.5797 | 1569.4175 | 866.3186
[5 empty] | 2046 | 67.44% | 161.0984 | 173.4902 | 193.6275 | 213.7647 | 1549.0196 | 855.059
[5 empty] | 2047 | 66.56% | 158.977 | 171.2056 | 191.0777 | 210.9498 | 1528.6218 | 843.7994
[5 empty] | 2048 | 65.67% | 156.8556 | 168.921 | 188.528 | 208.1349 | 1508.2239 | 832.5397
[5 empty] | 2049 | 64.78% | 154.7342 | 166.6365 | 185.9783 | 205.32 | 1487.826 | 821.2801
[5 empty] | 2050 | 63.89% | 152.6128 | 164.3519 | 183.4285 | 202.5051 | 1467.4281 | 810.0205

## Gas Plant Costs
Draft New York State Energy Plan, 2025
CCGT and CT-Frame Costs
This tab contains gas plant cost inputs, and provides core case cost trajectories.
All values in $2022
Sources:
NYISO Demand Curve Reset 2024
NREL ATB 2024
| Base (Upstate) CCGT Costs |  |  | Base (Upstate) CT-Frame Costs
| CAPEX | 1763.6415 | $/KW | CAPEX | 1583.872 | $/KW
| FOM | 35.1231 | $/kW-y | FOM | 27.2272 | $/kW-y
| VOM | 5.5634 | $/MWh | VOM | 5.5634 | $/MWh
| CCGT Costs |  |  | CT-Frame Costs
| Year | Future Year Multiplier | Upstate CAPEX | Year | Future Year Multiplier | Upstate CAPEX
| 2025 | 97.6% | 1721.3005 | 2025 | 97.82% | 1549.3263
| 2026 | 96.8% | 1707.2742 | 2026 | 97.09% | 1537.811
| 2027 | 96% | 1693.1168 | 2027 | 96.36% | 1526.2957
| 2028 | 95.2% | 1678.9595 | 2028 | 95.64% | 1514.7805
| 2029 | 94.4% | 1664.9332 | 2029 | 94.92% | 1503.3961
| 2030 | 93.6% | 1650.7758 | 2030 | 94.19% | 1491.8808
| 2031 | 92.8% | 1636.6184 | 2031 | 93.46% | 1480.3655
| 2032 | 92% | 1622.5921 | 2032 | 92.74% | 1468.8503
| 2033 | 91.2% | 1608.4348 | 2033 | 92.01% | 1457.335
| 2034 | 90.4% | 1594.2774 | 2034 | 91.28% | 1445.8197
| 2035 | 89.6% | 1580.2511 | 2035 | 90.56% | 1434.3045
| 2036 | 88.93% | 1568.3222 | 2036 | 89.83% | 1422.7892
| 2037 | 88.25% | 1556.3933 | 2037 | 89.11% | 1411.4048
| 2038 | 87.57% | 1544.4644 | 2038 | 88.38% | 1399.8895
| 2039 | 86.89% | 1532.4044 | 2039 | 87.66% | 1388.3743
| 2040 | 86.21% | 1520.4755 | 2040 | 86.93% | 1376.859
| 2041 | 85.54% | 1508.5466 | 2041 | 86.2% | 1365.3438
| 2042 | 84.86% | 1496.6177 | 2042 | 85.48% | 1353.8285
| 2043 | 84.18% | 1484.6889 | 2043 | 84.75% | 1342.3132
| 2044 | 83.51% | 1472.76 | 2044 | 84.02% | 1330.798
| 2045 | 82.83% | 1460.8311 | 2045 | 83.3% | 1319.4136
| 2046 | 82.15% | 1448.9022 | 2046 | 82.58% | 1307.8983
| 2047 | 81.48% | 1436.9733 | 2047 | 81.85% | 1296.383
| 2048 | 80.8% | 1425.0444 | 2048 | 81.12% | 1284.8678
| 2049 | 80.12% | 1413.1155 | 2049 | 80.39% | 1273.3525
| 2050 | 79.45% | 1401.1866 | 2050 | 79.67% | 1261.8373
Notes:
In order to comply with the CLCPA 100% zero-carbon electric sector target, gas and oil resources that are still in operation in 2040 and beyond in the mitigation cases are assumed to convert to operate on hydrogen. To capture the cost of this conversion, existing resource FO&M costs are modeled as 25% higher. Candidate resource up-front development and FO&M costs are also modeled as 25% higher than non-hydrogen-compatible versions.

## Financing Assumptions
Draft New York State Energy Plan, 2025
Financing Assumptions
This tab contains financing assumptions for all candidate resources
| Sources: | Detail: |  |  | `
| NREL ATB 2024 | Market Factors financing assumptions
E3 Asset Valuation Team financing data
| Financing Inputs |  |  |  | Hydro - Non-Powered Dam | Hydro - Upgrades | Solar - Dist Comm | Solar - Dist Res | Solar - Tracking | Wind | Wind - Offshore | Battery - Li [Capacity] | Battery - Li [Energy] | Gas - CCGT | Gas - CT - Frame
|  |  | Financing Lifetime | yrs | 35 | 35 | 35 | 25 | 35 | 25 | 25 | 20 | 20 | 20 | 20
|  |  | Debt Period | yrs | 20 | 20 | 20 | 20 | 20 | 20 | 20 | 18 | 18 | 18 | 18
|  |  | After-Tax WACC | % | 7.827% | 7.827% | 6.5% | 6.5% | 6.5% | 7.4% | 7.65% | 7.864% | 7.864% | 7.803% | 7.803%
|  |  | Debt Cost | % | 5.5% | 5.5% | 6.5% | 6.5% | 6.5% | 6.5% | 6.75% | 5.5% | 5.5% | 5.5% | 5.5%
|  |  | Equity Share | % | 29.84% | 29.84% | 60% | 60% | 60% | 60% | 40% | 35% | 35% | 26.51% | 26.51%

## Tx_Renewables
Draft New York State Energy Plan, 2025
Renewable Transmission Costs
This tab contains the existing system headroom assumptions by zone, and the cost resources incur to expand deliverability over and above the existing headroom levels. These deliverability costs apply to in-zone deliverability.
| Source: | Detail:
| Utility T&D Working Group Study, Nov 2020 | Appendix C to the Initial Report on Power Grid Study
Fully Deliverable Existing Headroom, and Cost for Additional Fully Deliverable
| Tx Zone | Existing Deliverable Capacity (MW) | Incremental Deliverability Cost (2022$/kW-yr)
| NYISO_A_Tx | 1237.2 | 42.743
| NYISO_B_Tx | 714.2 | 42.743
| NYISO_C_Tx | 3188.8 | 42.743
| NYISO_D_Tx | 0 | 42.743
| NYISO_E_Tx | 0 | 42.743
| NYISO_F_Tx | 0 | 42.743
| NYISO_G_Tx | 0 | 42.743
| NYISO_H_Tx | 2075.6 | 42.743
| NYISO_J_Tx | 0 | 42.743
| NYISO_K_Tx | 0 | 42.743
| HQ_Tx_to_A-E (Wind) | 0 | 92.5035
| IESO_Tx_to_A-E (Wind) | 0 | 108.4553
| PJM_Tx_to_A-E (Wind) | 0 | 170.4292
All in-state deliverability costs based on the central average of reported values in the Utility Transmission and Distribution Working Group Study.
- T&D study indicated a levelized range of $18-96/kW-yr, with a central average of $63/kW-yr
- For the Draft SEP, model inputs are based on central average across all zones, and assumes new renewable capacity incurs transmission costs for 60% of nameplate. This yields final FCDS input cost of $37.8/kW-yr in $2020, escalated to $42.7/ kW-yr in $2022.
- Costs incurred only after existing headroom is fully utilized
E3 Calculations used to convert to levelized costs

## Zonal Topology
Draft New York State Energy Plan, 2025
Zonal Topology and Transfer Limits
This tab contains the transmission topology and transfer limits used between zones, both in-state and external.
Sources:
2024 Reliability Needs Assessment
2022 Massachusetts CECP 2050
Internal Zone Transfers
|  | Grouped Interface | Transfer Limit (MW)
|  | Dysinger East | Fwd: 2,450
(A→F, PJM NW)
|  | Central East | Fwd: 5,650
|  | (E↔F, G) | Rev: 3,400
|  | UPNY-SENY | Fwd: 7,150
(E, F, ISONE CT→G)
|  | Dunwoodie South | Fwd: 7,100
(I→J, K)
|  | ConEd-LIPA | Fwd: 3,250
|  | (I, J↔K) | Rev: 1,900
Sourcing Notes:
- Zone to zone transfer limits were primarily sourced from the 2024 NYISO Reliability Needs Assessment (RNA)
- Grouped interface limits were primarily sourced from the 2024 NYISO Reliability Needs Assessment (RNA) for 2030 and beyond
- Values are reflective of the AC Transmission Upgrades
- Group limits are met using simultaneous flow constraints between grouped zones
Other Notes
In all scenarios besides "No Action", LI PPTN (1,625 MW between Zone K and Zones G-I) and CHPE (1,250 MW between HQ and Zone J) are added by 2030
External Zone Transfers
|  | Grouped Interface | Transfer Limit (MW)
|  | Dysinger East | Fwd: 2,450
(A→F, PJM NW)
|  | UPNY-SENY | Fwd: 7,150
(E, F, ISONE CT→G)
|  | IESO-NYISO | Fwd: 1,950
|  | (IESO↔A, C) | Rev: 1,600
|  | ISONE-NYISO | Fwd: 1,400
|  | (ISONE WCMA ↔F, G, K) | Rev: 1,400
|  | ISONE East-West | Fwd: 3,400
|  | (ISONE East↔VT, CT, WCMA) | Rev: 3,000
Sourcing Notes:
- Transfer limits sourced from 2024 NYISO Reliability Needs Assessment (RNA), 2022 Massachusetts Clean Energy and Climate Plan for 2050 (CECP 2050), and Energy Exemplar database (for PJM interface limits)
Other Notes
- "ISONE East" groups together ISONE Maine, New Hampshire, NEMA/BOS, SEMA, and Rhode Island
- "PJM East" groups all mid-Atlantic utility territories: PECO, RECO, PSEG, JCP&L, AE, and DP&L
- "PJM Central" groups: PPL, METED
- "PJM Northwest" groups: PENELEC, parts of AP, BGE, and DP&L
- "PJM West" covers all other utility territories all the way south to DOM and west to ComEd

## Thermal Op Char
Draft New York State Energy Plan, 2025
Thermal Operating Characteristics
This tab contains the operating characteristics used for both existing and candidate (new) thermal resources.
Notes:
Showing ranges by technology for upstate vs. downstate. Units were grouped by zone, fuel and, technology into "high", "medium" and "low" efficiency tiers.
Dual fuel units were categorized based on their primary fuel.
| Sources: | Details:
| National Electricity and Data System (NEEDS) | Revision from 08-07-2023
E3 standard assumptions on operational constraints and heat rates for new units based on iterations of EIA's Annual Energy Outlook (AEO)
| Technology | Vintage | Zones | Minimum power output as % of maximum power output | Heat rate at maximum power output | Heat rate at minimum power output | Minimum up / down time
[5 empty] | (Btu/kWh) | (Btu/kWh) | (hrs)
| Nuclear | Existing | A-E & F | 90% | 10200 | 10200 | 24
| Fuel Oil Steam Turbine | Existing | A-E & F | 50% | 11500 | 13500 | 12
|  | Existing | GHI, J, & K | 50% | 11500 | 13500 | 12
| Fuel Oil Combustion Turbine | Existing | A-E & F | 50% | 11,700 - 16,600 | 12,700 - 18,600 | 1
|  | Existing | GHI, J, & K | 50% | 10,700 - 17,100 | 12,700 - 19,100 | 1
| Gas Steam Turbine | Existing | A-E & F | 50% | 8,300 - 11,800 | 10,300 - 13,800 | 12
|  | Existing | GHI, J, & K | 50% | 8,900 - 12,850 | 10,900 - 14,850 | 12
| Gas Combustion Turbine | Existing | A-E & F | 50% | 10750 | 12750 | 1
|  | Existing | GHI, J, & K | 50% | 10,700 - 19,150 | 12,700 - 21,150 | 1
|  | New | A-E & F | 40% | 10100 | 12000 | 1
|  | New | GHI, J, & K | 40% | 10100 | 12000 | 1
| Gas Combined Cycle | Existing | A-E & F | 50% | 6,700 - 9,250 | 9,400 - 11,900 | 4
|  | Existing | GHI, J, & K | 50% | 5,830 - 8,800 | 8,650 - 11,700 | 4
|  | New | A-E & F | 40% | 6500 | 8600 | 4
|  | New | GHI, J, & K | 40% | 6500 | 8600 | 4

## Distributed Solar Growth
Draft New York State Energy Plan, 2025
Distributed Solar Growth
This tab contains the planned Distributed Solar additions to reach 2030 deployment targets. These are added to those cases by design, while incremental Dist Solar builds over and above these amounts can be selected by the model on an economic basis.
Source:
| NYISO Gold Book 2023 | Avoided T&D Losses for Distributed Solar: |  |  |  | 7.1%
|  | Inverter Loading Ratio for Distributed Solar: |  |  |  | 1.2
Case Inputs
10 GW by 2030 Dist Solar Target
|  | Capacity Expressed in MW DC | [12 empty] | Capacity Converted to MW AC
|  | Year | A | B | C | D | E | F | G | H | I | J | K | NYCA | A | B | C | D | E | F | G | H | I | J | K | NYCA
|  | 2025 | 674.8518 | 632.9851 | 1289.894 | 115.6319 | 902.1283 | 988.8523 | 774.5345 | 116.6287 | 133.5748 | 497.4166 | 947.9824 | 7074.4803 | 605.4649 | 567.9028 | 1157.2697 | 103.7429 | 809.3733 | 887.1805 | 694.8984 | 104.6372 | 119.8409 | 446.2733 | 850.5128 | 6347.0968
|  | 2026 | 722.6995 | 725.69 | 1426.4593 | 126.597 | 998.8205 | 1075.5762 | 889.1696 | 131.5811 | 151.5177 | 572.1786 | 1073.5825 | 7893.872 | 648.393 | 651.076 | 1279.7936 | 113.5806 | 896.1239 | 964.9877 | 797.747 | 118.0522 | 135.9389 | 513.3484 | 963.199 | 7082.2403
|  | 2027 | 762.5726 | 805.4361 | 1543.088 | 136.5653 | 1082.554 | 1150.3382 | 987.8554 | 144.5399 | 166.4701 | 636.9724 | 1181.2398 | 8597.6318 | 684.1664 | 722.6228 | 1384.4309 | 122.5239 | 971.248 | 1032.0628 | 886.2862 | 129.6786 | 149.354 | 571.4802 | 1059.7872 | 7713.641
|  | 2028 | 796.4647 | 871.2267 | 1639.7802 | 144.5399 | 1151.335 | 1212.1415 | 1069.5952 | 154.5082 | 179.4288 | 689.8042 | 1269.9574 | 9178.7818 | 714.5738 | 781.649 | 1471.1814 | 129.6786 | 1032.9571 | 1087.5116 | 959.6217 | 138.622 | 160.9803 | 618.8799 | 1139.383 | 8235.0384
|  | 2029 | 822.3822 | 923.0617 | 1717.5327 | 150.5209 | 1206.1605 | 1260.986 | 1134.389 | 162.4828 | 189.3971 | 731.6709 | 1340.7321 | 9639.3159 | 737.8265 | 828.1544 | 1540.9395 | 135.0446 | 1082.1456 | 1131.334 | 1017.7534 | 145.7766 | 169.9237 | 656.442 | 1202.8808 | 8648.2212
|  | 2030 | 843.3155 | 963.9316 | 1777.3423 | 155.505 | 1249.0241 | 1298.8654 | 1185.2272 | 169.4606 | 197.3717 | 764.5662 | 1395.5576 | 10000.1672 | 756.6076 | 864.8221 | 1594.5996 | 139.5163 | 1120.602 | 1165.3187 | 1063.3645 | 152.037 | 177.0784 | 685.9551 | 1252.0693 | 8971.9706
|  | 2031 | 843.3155 | 963.9316 | 1777.3423 | 155.505 | 1249.0241 | 1298.8654 | 1185.2272 | 169.4606 | 197.3717 | 764.5662 | 1395.5576 | 10000.1672 | 756.6076 | 864.8221 | 1594.5996 | 139.5163 | 1120.602 | 1165.3187 | 1063.3645 | 152.037 | 177.0784 | 685.9551 | 1252.0693 | 8971.9706
|  | 2032 | 843.3155 | 963.9316 | 1777.3423 | 155.505 | 1249.0241 | 1298.8654 | 1185.2272 | 169.4606 | 197.3717 | 764.5662 | 1395.5576 | 10000.1672 | 756.6076 | 864.8221 | 1594.5996 | 139.5163 | 1120.602 | 1165.3187 | 1063.3645 | 152.037 | 177.0784 | 685.9551 | 1252.0693 | 8971.9706
|  | 2033 | 843.3155 | 963.9316 | 1777.3423 | 155.505 | 1249.0241 | 1298.8654 | 1185.2272 | 169.4606 | 197.3717 | 764.5662 | 1395.5576 | 10000.1672 | 756.6076 | 864.8221 | 1594.5996 | 139.5163 | 1120.602 | 1165.3187 | 1063.3645 | 152.037 | 177.0784 | 685.9551 | 1252.0693 | 8971.9706
|  | 2034 | 843.3155 | 963.9316 | 1777.3423 | 155.505 | 1249.0241 | 1298.8654 | 1185.2272 | 169.4606 | 197.3717 | 764.5662 | 1395.5576 | 10000.1672 | 756.6076 | 864.8221 | 1594.5996 | 139.5163 | 1120.602 | 1165.3187 | 1063.3645 | 152.037 | 177.0784 | 685.9551 | 1252.0693 | 8971.9706
|  | 2035 | 843.3155 | 963.9316 | 1777.3423 | 155.505 | 1249.0241 | 1298.8654 | 1185.2272 | 169.4606 | 197.3717 | 764.5662 | 1395.5576 | 10000.1672 | 756.6076 | 864.8221 | 1594.5996 | 139.5163 | 1120.602 | 1165.3187 | 1063.3645 | 152.037 | 177.0784 | 685.9551 | 1252.0693 | 8971.9706
|  | 2036 | 843.3155 | 963.9316 | 1777.3423 | 155.505 | 1249.0241 | 1298.8654 | 1185.2272 | 169.4606 | 197.3717 | 764.5662 | 1395.5576 | 10000.1672 | 756.6076 | 864.8221 | 1594.5996 | 139.5163 | 1120.602 | 1165.3187 | 1063.3645 | 152.037 | 177.0784 | 685.9551 | 1252.0693 | 8971.9706
|  | 2037 | 843.3155 | 963.9316 | 1777.3423 | 155.505 | 1249.0241 | 1298.8654 | 1185.2272 | 169.4606 | 197.3717 | 764.5662 | 1395.5576 | 10000.1672 | 756.6076 | 864.8221 | 1594.5996 | 139.5163 | 1120.602 | 1165.3187 | 1063.3645 | 152.037 | 177.0784 | 685.9551 | 1252.0693 | 8971.9706
|  | 2038 | 843.3155 | 963.9316 | 1777.3423 | 155.505 | 1249.0241 | 1298.8654 | 1185.2272 | 169.4606 | 197.3717 | 764.5662 | 1395.5576 | 10000.1672 | 756.6076 | 864.8221 | 1594.5996 | 139.5163 | 1120.602 | 1165.3187 | 1063.3645 | 152.037 | 177.0784 | 685.9551 | 1252.0693 | 8971.9706
|  | 2039 | 843.3155 | 963.9316 | 1777.3423 | 155.505 | 1249.0241 | 1298.8654 | 1185.2272 | 169.4606 | 197.3717 | 764.5662 | 1395.5576 | 10000.1672 | 756.6076 | 864.8221 | 1594.5996 | 139.5163 | 1120.602 | 1165.3187 | 1063.3645 | 152.037 | 177.0784 | 685.9551 | 1252.0693 | 8971.9706
|  | 2040 | 843.3155 | 963.9316 | 1777.3423 | 155.505 | 1249.0241 | 1298.8654 | 1185.2272 | 169.4606 | 197.3717 | 764.5662 | 1395.5576 | 10000.1672 | 756.6076 | 864.8221 | 1594.5996 | 139.5163 | 1120.602 | 1165.3187 | 1063.3645 | 152.037 | 177.0784 | 685.9551 | 1252.0693 | 8971.9706
|  | 2041 | 843.3155 | 963.9316 | 1777.3423 | 155.505 | 1249.0241 | 1298.8654 | 1185.2272 | 169.4606 | 197.3717 | 764.5662 | 1395.5576 | 10000.1672 | 756.6076 | 864.8221 | 1594.5996 | 139.5163 | 1120.602 | 1165.3187 | 1063.3645 | 152.037 | 177.0784 | 685.9551 | 1252.0693 | 8971.9706
|  | 2042 | 843.3155 | 963.9316 | 1777.3423 | 155.505 | 1249.0241 | 1298.8654 | 1185.2272 | 169.4606 | 197.3717 | 764.5662 | 1395.5576 | 10000.1672 | 756.6076 | 864.8221 | 1594.5996 | 139.5163 | 1120.602 | 1165.3187 | 1063.3645 | 152.037 | 177.0784 | 685.9551 | 1252.0693 | 8971.9706
|  | 2043 | 843.3155 | 963.9316 | 1777.3423 | 155.505 | 1249.0241 | 1298.8654 | 1185.2272 | 169.4606 | 197.3717 | 764.5662 | 1395.5576 | 10000.1672 | 756.6076 | 864.8221 | 1594.5996 | 139.5163 | 1120.602 | 1165.3187 | 1063.3645 | 152.037 | 177.0784 | 685.9551 | 1252.0693 | 8971.9706
|  | 2044 | 843.3155 | 963.9316 | 1777.3423 | 155.505 | 1249.0241 | 1298.8654 | 1185.2272 | 169.4606 | 197.3717 | 764.5662 | 1395.5576 | 10000.1672 | 756.6076 | 864.8221 | 1594.5996 | 139.5163 | 1120.602 | 1165.3187 | 1063.3645 | 152.037 | 177.0784 | 685.9551 | 1252.0693 | 8971.9706
|  | 2045 | 843.3155 | 963.9316 | 1777.3423 | 155.505 | 1249.0241 | 1298.8654 | 1185.2272 | 169.4606 | 197.3717 | 764.5662 | 1395.5576 | 10000.1672 | 756.6076 | 864.8221 | 1594.5996 | 139.5163 | 1120.602 | 1165.3187 | 1063.3645 | 152.037 | 177.0784 | 685.9551 | 1252.0693 | 8971.9706
|  | 2046 | 843.3155 | 963.9316 | 1777.3423 | 155.505 | 1249.0241 | 1298.8654 | 1185.2272 | 169.4606 | 197.3717 | 764.5662 | 1395.5576 | 10000.1672 | 756.6076 | 864.8221 | 1594.5996 | 139.5163 | 1120.602 | 1165.3187 | 1063.3645 | 152.037 | 177.0784 | 685.9551 | 1252.0693 | 8971.9706
|  | 2047 | 843.3155 | 963.9316 | 1777.3423 | 155.505 | 1249.0241 | 1298.8654 | 1185.2272 | 169.4606 | 197.3717 | 764.5662 | 1395.5576 | 10000.1672 | 756.6076 | 864.8221 | 1594.5996 | 139.5163 | 1120.602 | 1165.3187 | 1063.3645 | 152.037 | 177.0784 | 685.9551 | 1252.0693 | 8971.9706
|  | 2048 | 843.3155 | 963.9316 | 1777.3423 | 155.505 | 1249.0241 | 1298.8654 | 1185.2272 | 169.4606 | 197.3717 | 764.5662 | 1395.5576 | 10000.1672 | 756.6076 | 864.8221 | 1594.5996 | 139.5163 | 1120.602 | 1165.3187 | 1063.3645 | 152.037 | 177.0784 | 685.9551 | 1252.0693 | 8971.9706
|  | 2049 | 843.3155 | 963.9316 | 1777.3423 | 155.505 | 1249.0241 | 1298.8654 | 1185.2272 | 169.4606 | 197.3717 | 764.5662 | 1395.5576 | 10000.1672 | 756.6076 | 864.8221 | 1594.5996 | 139.5163 | 1120.602 | 1165.3187 | 1063.3645 | 152.037 | 177.0784 | 685.9551 | 1252.0693 | 8971.9706
|  | 2050 | 843.3155 | 963.9316 | 1777.3423 | 155.505 | 1249.0241 | 1298.8654 | 1185.2272 | 169.4606 | 197.3717 | 764.5662 | 1395.5576 | 10000.1672 | 756.6076 | 864.8221 | 1594.5996 | 139.5163 | 1120.602 | 1165.3187 | 1063.3645 | 152.037 | 177.0784 | 685.9551 | 1252.0693 | 8971.9706
Slight adjustments from NYISO Gold Book to ensure perfect compliance with 10 GW DC target by 2030
|  | Beyond 2030, distributed PV is provided to the model as a candidate resource. Builds in excess of the 10 GW DC target are selected by the model on an economic basis, rather than planned as a model input. | [12 empty] | For consistency with other resources, values shown here are scaled up for T&D losses relative to what behind-the-meter capacity would be.
Notes:
NYISO Gold Book 2021 forecast augmented to reach 6 GW target by 2025 and 10 GW target by 2030
Beyond 2030, distributed PV is provided to the model as a candidate resource. Builds in excess of the 10 GW DC target are selected by the model on an economic basis, rather than planned as a model input.

## Fuel Price Projection
Draft New York State Energy Plan, 2025
Fuel Price Projection
This tab contains fuel price projections for all thermal resources modeled in RESOLVE.
Sources:
NYISO 2023 System and Resource Outlook Report
EIA AEO 2023
| Annual Price Projections | All prices in this tab represent delivered prices.
| FUEL Name | Unit ($2022) | 2025 | 2026 | 2027 | 2028 | 2029 | 2030 | 2031 | 2032 | 2033 | 2034 | 2035 | 2036 | 2037 | 2038 | 2039 | 2040 | 2041 | 2042 | 2043 | 2044 | 2045 | 2046 | 2047 | 2048 | 2049 | 2050
| NG_NYISO_J | $/MMBtu | 4.8396 | 4.1765 | 3.6931 | 3.4414 | 3.3255 | 3.1743 | 3.1834 | 3.2223 | 3.2912 | 3.3413 | 3.3914 | 3.4208 | 3.4979 | 3.6224 | 3.6465 | 3.7132 | 3.7801 | 3.7555 | 3.7131 | 3.6724 | 3.6749 | 3.6273 | 3.5572 | 3.4981 | 3.4645 | 3.4999
| NG_NYISO_K | $/MMBtu | 4.8685 | 4.2285 | 3.764 | 3.5355 | 3.4427 | 3.3148 | 3.3252 | 3.3653 | 3.4354 | 3.4867 | 3.538 | 3.5668 | 3.6432 | 3.767 | 3.7905 | 3.8565 | 3.9234 | 3.8988 | 3.8564 | 3.8157 | 3.8182 | 3.7706 | 3.7005 | 3.6414 | 3.6078 | 3.6432
| NG_NYISO_GHI | $/MMBtu | 4.4145 | 3.8359 | 3.4283 | 3.2235 | 3.1544 | 3.0502 | 3.0581 | 3.0958 | 3.1635 | 3.2124 | 3.2613 | 3.2913 | 3.369 | 3.494 | 3.5187 | 3.5859 | 3.6529 | 3.6283 | 3.5858 | 3.5452 | 3.5476 | 3.5001 | 3.4299 | 3.3709 | 3.3372 | 3.3726
| NG_NYISO_F | $/MMBtu | 4.4145 | 3.8359 | 3.4283 | 3.2235 | 3.1544 | 3.0502 | 3.0581 | 3.0958 | 3.1635 | 3.2124 | 3.2613 | 3.2913 | 3.369 | 3.494 | 3.5187 | 3.5859 | 3.6529 | 3.6283 | 3.5858 | 3.5452 | 3.5476 | 3.5001 | 3.4299 | 3.3709 | 3.3372 | 3.3726
| NG_NYISO_A-E | $/MMBtu | 3.5849 | 3.1181 | 2.8144 | 2.6524 | 2.6263 | 2.565 | 2.5687 | 2.6022 | 2.6657 | 2.7103 | 2.755 | 2.7874 | 2.8674 | 2.9947 | 3.0218 | 3.0913 | 3.1582 | 3.1336 | 3.0912 | 3.0505 | 3.053 | 3.0054 | 2.9353 | 2.8762 | 2.8426 | 2.878
| NG_PJM | $/MMBtu | 3.7884 | 3.2942 | 2.9651 | 2.7926 | 2.756 | 2.6842 | 2.689 | 2.7235 | 2.7881 | 2.8338 | 2.8796 | 2.9113 | 2.9906 | 3.1173 | 3.1437 | 3.2125 | 3.2795 | 3.2549 | 3.2125 | 3.1718 | 3.1743 | 3.1267 | 3.0566 | 2.9975 | 2.9638 | 2.9992
| NG_ISONE | $/MMBtu | 5.4795 | 4.7569 | 4.2157 | 3.9554 | 3.8309 | 3.6712 | 3.6848 | 3.7281 | 3.8014 | 3.856 | 3.9105 | 3.9376 | 4.0124 | 4.1345 | 4.1563 | 4.2206 | 4.2876 | 4.263 | 4.2205 | 4.1799 | 4.1823 | 4.1348 | 4.0646 | 4.0056 | 3.9719 | 4.0073
| Coal_NY | $/MMBtu | 2.2504 | 2.2615 | 2.2726 | 2.2726 | 2.2504 | 2.2615 | 2.2504 | 2.2394 | 2.2394 | 2.2061 | 2.1285 | 2.1285 | 2.1174 | 2.1396 | 2.1507 | 2.1839 | 2.1507 | 2.0952 | 1.9511 | 1.929 | 1.9068 | 1.8957 | 1.8957 | 1.8514 | 1.8957 | 1.8957
| Coal_PJM | $/MMBtu | 2.2504 | 2.2615 | 2.2726 | 2.2726 | 2.2504 | 2.2615 | 2.2504 | 2.2394 | 2.2394 | 2.2061 | 2.1285 | 2.1285 | 2.1174 | 2.1396 | 2.1507 | 2.1839 | 2.1507 | 2.0952 | 1.9511 | 1.929 | 1.9068 | 1.8957 | 1.8957 | 1.8514 | 1.8957 | 1.8957
| DFO_NYISO_J | $/MMBtu | 30.926 | 29.2657 | 27.6403 | 26.0968 | 26.1709 | 26.1804 | 26.3611 | 26.4342 | 26.5077 | 26.6059 | 26.6869 | 26.7716 | 26.8717 | 26.9586 | 27.0125 | 27.0792 | 27.2494 | 27.2685 | 27.3923 | 27.3125 | 27.4301 | 27.6596 | 27.6735 | 27.7156 | 27.7983 | 27.8107
| DFO_NYISO_K | $/MMBtu | 30.926 | 29.2657 | 27.6403 | 26.0968 | 26.1709 | 26.1804 | 26.3611 | 26.4342 | 26.5077 | 26.6059 | 26.6869 | 26.7716 | 26.8717 | 26.9586 | 27.0125 | 27.0792 | 27.2494 | 27.2685 | 27.3923 | 27.3125 | 27.4301 | 27.6596 | 27.6735 | 27.7156 | 27.7983 | 27.8107
| DFO_NYISO_GHI | $/MMBtu | 30.926 | 29.2657 | 27.6403 | 26.0968 | 26.1709 | 26.1804 | 26.3611 | 26.4342 | 26.5077 | 26.6059 | 26.6869 | 26.7716 | 26.8717 | 26.9586 | 27.0125 | 27.0792 | 27.2494 | 27.2685 | 27.3923 | 27.3125 | 27.4301 | 27.6596 | 27.6735 | 27.7156 | 27.7983 | 27.8107
| DFO_NYISO_F | $/MMBtu | 30.926 | 29.2657 | 27.6403 | 26.0968 | 26.1709 | 26.1804 | 26.3611 | 26.4342 | 26.5077 | 26.6059 | 26.6869 | 26.7716 | 26.8717 | 26.9586 | 27.0125 | 27.0792 | 27.2494 | 27.2685 | 27.3923 | 27.3125 | 27.4301 | 27.6596 | 27.6735 | 27.7156 | 27.7983 | 27.8107
| DFO_NYISO_A-E | $/MMBtu | 30.926 | 29.2657 | 27.6403 | 26.0968 | 26.1709 | 26.1804 | 26.3611 | 26.4342 | 26.5077 | 26.6059 | 26.6869 | 26.7716 | 26.8717 | 26.9586 | 27.0125 | 27.0792 | 27.2494 | 27.2685 | 27.3923 | 27.3125 | 27.4301 | 27.6596 | 27.6735 | 27.7156 | 27.7983 | 27.8107
| DFO_NE | $/MMBtu | 23.4988 | 24.3229 | 22.9568 | 21.6724 | 22.0058 | 22.2744 | 22.5294 | 22.6767 | 22.8245 | 22.997 | 23.1522 | 23.3042 | 23.4715 | 23.6256 | 23.7468 | 23.8807 | 23.9165 | 23.9355 | 24.0594 | 23.9795 | 24.0971 | 24.3267 | 24.3405 | 24.3826 | 24.4653 | 24.4778
| DFO_PJME | $/MMBtu | 44.1011 | 38.0329 | 35.9471 | 33.9431 | 33.5568 | 33.1058 | 33.1548 | 33.0962 | 33.038 | 33.0045 | 32.9538 | 32.9192 | 32.9001 | 32.8677 | 32.8024 | 32.7498 | 33.1586 | 33.1776 | 33.3015 | 33.2216 | 33.3392 | 33.5688 | 33.5826 | 33.6247 | 33.7074 | 33.7199
| RFO_NYISO_J | $/MMBtu | 15.3277 | 15.1073 | 14.9003 | 14.6633 | 14.7562 | 14.8462 | 14.9603 | 15.0642 | 15.1589 | 15.2631 | 15.3777 | 15.4686 | 15.5688 | 15.6752 | 15.7409 | 15.826 | 15.9524 | 15.9687 | 16.0383 | 16.0861 | 16.1444 | 16.3033 | 16.3042 | 16.4258 | 16.5171 | 16.5866
| RFO_NYISO_K | $/MMBtu | 15.3277 | 15.1073 | 14.9003 | 14.6633 | 14.7562 | 14.8462 | 14.9603 | 15.0642 | 15.1589 | 15.2631 | 15.3777 | 15.4686 | 15.5688 | 15.6752 | 15.7409 | 15.826 | 15.9524 | 15.9687 | 16.0383 | 16.0861 | 16.1444 | 16.3033 | 16.3042 | 16.4258 | 16.5171 | 16.5866
| RFO_NYISO_GHI | $/MMBtu | 15.3277 | 15.1073 | 14.9003 | 14.6633 | 14.7562 | 14.8462 | 14.9603 | 15.0642 | 15.1589 | 15.2631 | 15.3777 | 15.4686 | 15.5688 | 15.6752 | 15.7409 | 15.826 | 15.9524 | 15.9687 | 16.0383 | 16.0861 | 16.1444 | 16.3033 | 16.3042 | 16.4258 | 16.5171 | 16.5866
| RFO_NYISO_F | $/MMBtu | 15.3277 | 15.1073 | 14.9003 | 14.6633 | 14.7562 | 14.8462 | 14.9603 | 15.0642 | 15.1589 | 15.2631 | 15.3777 | 15.4686 | 15.5688 | 15.6752 | 15.7409 | 15.826 | 15.9524 | 15.9687 | 16.0383 | 16.0861 | 16.1444 | 16.3033 | 16.3042 | 16.4258 | 16.5171 | 16.5866
| RFO_NYISO_A-E | $/MMBtu | 15.3277 | 15.1073 | 14.9003 | 14.6633 | 14.7562 | 14.8462 | 14.9603 | 15.0642 | 15.1589 | 15.2631 | 15.3777 | 15.4686 | 15.5688 | 15.6752 | 15.7409 | 15.826 | 15.9524 | 15.9687 | 16.0383 | 16.0861 | 16.1444 | 16.3033 | 16.3042 | 16.4258 | 16.5171 | 16.5866
| RFO_NE | $/MMBtu | 10.794 | 11.9189 | 11.7766 | 11.6044 | 11.762 | 11.9167 | 12.0821 | 12.2372 | 12.3832 | 12.5386 | 12.7045 | 12.846 | 12.9968 | 13.1539 | 13.2703 | 13.406 | 13.4311 | 13.4474 | 13.5171 | 13.5648 | 13.6231 | 13.782 | 13.7829 | 13.9045 | 13.9958 | 14.0653
| RFO_PJME | $/MMBtu | 23.3657 | 20.7603 | 20.4387 | 20.0873 | 20.0656 | 20.041 | 20.0643 | 20.0774 | 20.0814 | 20.0948 | 20.1186 | 20.1194 | 20.1296 | 20.146 | 20.1216 | 20.1167 | 20.4232 | 20.4395 | 20.5091 | 20.5568 | 20.6152 | 20.774 | 20.7749 | 20.8966 | 20.9879 | 21.0574
| Nuclear | $/MMBtu | 0.76813 | 0.76311 | 0.77768 | 0.78173 | 0.78533 | 0.79776 | 0.8003 | 0.80244 | 0.81293 | 0.81413 | 0.81497 | 0.8237 | 0.8237 | 0.82339 | 0.83053 | 0.82946 | 0.82946 | 0.82946 | 0.84052 | 0.84052 | 0.84052 | 0.84052 | 0.84052 | 0.85158 | 0.85158 | 0.85158
| Biomass | $/MMBtu | 1.1765 | 1.1765 | 1.1765 | 1.1765 | 1.1765 | 1.1765 | 1.1765 | 1.1765 | 1.1765 | 1.1765 | 1.1765 | 1.1765 | 1.1765 | 1.1765 | 1.1765 | 1.1765 | 1.1765 | 1.1765 | 1.1765 | 1.1765 | 1.1765 | 1.1765 | 1.1765 | 1.1765 | 1.1765 | 1.1765
| Hydrogen | $/MMBtu | 43.6865 | 43.6865 | 43.6865 | 43.6865 | 43.6865 | 43.6865 | 43.6865 | 43.6865 | 43.6865 | 43.6865 | 39.4907 | 38.2172 | 38.2172 | 38.2172 | 38.2172 | 38.2172 | 36.8935 | 36.8935 | 36.8935 | 36.8935 | 36.8935 | 31.9536 | 31.9536 | 31.9536 | 31.9536 | 31.9536
| EIA Mid Atlantic NG Reference | $/MMBtu | 3.5849 | 3.1181 | 2.8144 | 2.6524 | 2.6263 | 2.565 | 2.5687 | 2.6022 | 2.6657 | 2.7103 | 2.755 | 2.7874 | 2.8674 | 2.9947 | 3.0218 | 3.0913 | 3.1582 | 3.1336 | 3.0912 | 3.0505 | 3.053 | 3.0054 | 2.9353 | 2.8762 | 2.8426 | 2.878
Monthly Price Shape
| FUEL Name |  | 1 | 2 | 3 | 4 | 5 | 6 | 7 | 8 | 9 | 10 | 11 | 12
| NG_NYISO_J |  | 196.4% | 111.2% | 89.52% | 83.53% | 79.93% | 79.73% | 87.11% | 78.36% | 75.85% | 79.01% | 97.37% | 142% | 100%
| NG_NYISO_K |  | 180.2% | 115.4% | 89.3% | 81.71% | 75.91% | 77.58% | 84.99% | 80.04% | 77.13% | 84% | 107% | 146.7% | 100%
| NG_NYISO_GHI |  | 175.2% | 122% | 98.53% | 85.87% | 75.53% | 75.31% | 84.45% | 76.29% | 73.3% | 80.71% | 103.4% | 149.4% | 100%
| NG_NYISO_F |  | 175.2% | 122% | 98.53% | 85.87% | 75.53% | 75.31% | 84.45% | 76.29% | 73.3% | 80.71% | 103.4% | 149.4% | 100%
| NG_NYISO_A-E |  | 124% | 111.3% | 101.6% | 95.34% | 94.34% | 92.54% | 95.92% | 89.8% | 85.98% | 89.99% | 102% | 117.2% | 100%
| NG_PJM |  | 138.4% | 107.5% | 89.91% | 85.74% | 87.78% | 92.16% | 99.24% | 92.46% | 87.24% | 90.19% | 103.1% | 126.2% | 100%
| NG_ISONE |  | 193.6% | 120.5% | 93.72% | 82.87% | 74.87% | 73.85% | 81.54% | 75.64% | 71.39% | 77.54% | 101.4% | 153.2% | 100%
| Coal_NY |  | 100% | 100% | 100% | 100% | 100% | 100% | 100% | 100% | 100% | 100% | 100% | 100% | 100%
| Coal_PJM |  | 100% | 100% | 100% | 100% | 100% | 100% | 100% | 100% | 100% | 100% | 100% | 100% | 100%
| DFO_NYISO_J |  | 100.8% | 98.2% | 96.75% | 96.29% | 96.61% | 97.97% | 99.35% | 101.1% | 103% | 104% | 103.6% | 102.5% | 100%
| DFO_NYISO_K |  | 100.8% | 98.2% | 96.75% | 96.29% | 96.61% | 97.97% | 99.35% | 101.1% | 103% | 104% | 103.6% | 102.5% | 100%
| DFO_NYISO_GHI |  | 100.8% | 98.2% | 96.75% | 96.29% | 96.61% | 97.97% | 99.35% | 101.1% | 103% | 104% | 103.6% | 102.5% | 100%
| DFO_NYISO_F |  | 100.8% | 98.2% | 96.75% | 96.29% | 96.61% | 97.97% | 99.35% | 101.1% | 103% | 104% | 103.6% | 102.5% | 100%
| DFO_NYISO_A-E |  | 100.8% | 98.2% | 96.75% | 96.29% | 96.61% | 97.97% | 99.35% | 101.1% | 103% | 104% | 103.6% | 102.5% | 100%
| DFO_NE |  | 100.8% | 98.2% | 96.75% | 96.29% | 96.61% | 97.97% | 99.35% | 101.1% | 103% | 104% | 103.6% | 102.5% | 100%
| DFO_PJME |  | 100.8% | 98.2% | 96.75% | 96.29% | 96.61% | 97.97% | 99.35% | 101.1% | 103% | 104% | 103.6% | 102.5% | 100%
| RFO_NYISO_J |  | 101.5% | 98.99% | 97.42% | 96.84% | 97.14% | 98.38% | 99.72% | 101% | 102.2% | 102.8% | 102.3% | 101.7% | 100%
| RFO_NYISO_K |  | 101.5% | 98.99% | 97.42% | 96.84% | 97.14% | 98.38% | 99.72% | 101% | 102.2% | 102.8% | 102.3% | 101.7% | 100%
| RFO_NYISO_GHI |  | 101.5% | 98.99% | 97.42% | 96.84% | 97.14% | 98.38% | 99.72% | 101% | 102.2% | 102.8% | 102.3% | 101.7% | 100%
| RFO_NYISO_F |  | 101.5% | 98.99% | 97.42% | 96.84% | 97.14% | 98.38% | 99.72% | 101% | 102.2% | 102.8% | 102.3% | 101.7% | 100%
| RFO_NYISO_A-E |  | 101.5% | 98.99% | 97.42% | 96.84% | 97.14% | 98.38% | 99.72% | 101% | 102.2% | 102.8% | 102.3% | 101.7% | 100%
| RFO_NE |  | 101.5% | 99% | 97.42% | 96.84% | 97.14% | 98.38% | 99.72% | 101% | 102.2% | 102.8% | 102.3% | 101.7% | 100%
| RFO_PJME |  | 101.5% | 99% | 97.42% | 96.84% | 97.14% | 98.38% | 99.72% | 101% | 102.2% | 102.8% | 102.3% | 101.7% | 100%
| Nuclear |  | 100% | 100% | 100% | 100% | 100% | 100% | 100% | 100% | 100% | 100% | 100% | 100% | 100%
| Hydrogen |  | 100% | 100% | 100% | 100% | 100% | 100% | 100% | 100% | 100% | 100% | 100% | 100% | 100%
Notes:
Hydrogen projections are based on E3 analysis performed in collaboration with UC Irvine, as well as supplemental data from NREL's Hydrogen Analysis model.
Hydrogen costs reflect the all-in costs of hydrogen production, including the build-out of electrolyzers and new dedicated renewables to produce green hydrogen.

## RGGI Price Adders
Draft New York State Energy Plan, 2025
RGGI Price Adders
This tab contains price adders per ton of greenhouse gas emissions within the Regional Greenhouse Gas Initiative (RGGI) multi-state market. RGGI Floor prices are used for the "No Action" scenario
Source:
NYSERDA
| Year | RGGI CO2 Adder (nominal $/ton) | RGGI CO2 Adder ($2022 Real $/ton) | RGGI (Floor) CO2 Adder (nominal $/ton) | RGGI (Floor) CO2 Adder ($2022 Real $/ton)
| 2025 | 8.5958 | 8.1 | 2.6 | 2.45
| 2026 | 8.9517 | 8.27 | 2.6671 | 2.464
| 2027 | 9.3184 | 8.44 | 2.7337 | 2.476
| 2028 | 9.6963 | 8.61 | 2.7996 | 2.486
| 2029 | 10.3841 | 9.04 | 2.8671 | 2.496
| 2030 | 11.0956 | 9.47 | 2.9338 | 2.504
| 2031 | 11.8912 | 9.95 | 2.9997 | 2.51
| 2032 | 12.7019 | 10.42 | 3.067 | 2.516
| 2033 | 13.6025 | 10.94 | 3.1333 | 2.52
| 2034 | 14.5341 | 11.46 | 3.1998 | 2.523
| 2035 | 15.4974 | 11.98 | 3.2664 | 2.525
| 2036 | 16.6254 | 12.6 | 3.333 | 2.526
| 2037 | 17.8058 | 13.23 | 3.3997 | 2.526
| 2038 | 18.8758 | 13.75 | 3.4663 | 2.525
| 2039 | 19.9814 | 14.27 | 3.5328 | 2.523
| 2040 | 21.795 | 15.26 | 3.6006 | 2.521
| 2041 | 23.207 | 15.93 | 3.6668 | 2.517
| 2042 | 24.6519 | 16.59 | 3.7327 | 2.512
| 2043 | 26.1452 | 17.25 | 3.7998 | 2.507
| 2044 | 27.704 | 17.92 | 3.8665 | 2.501
| 2045 | 29.2988 | 18.58 | 3.9328 | 2.494
| 2046 | 30.9463 | 19.24 | 4.0002 | 2.487
| 2047 | 32.6645 | 19.91 | 4.0671 | 2.479
| 2048 | 34.4222 | 20.57 | 4.1333 | 2.47
| 2049 | 36.2372 | 21.23 | 4.2006 | 2.461
| 2050 | 38.1284 | 21.9 | 4.2673 | 2.451

## Flexible Load Assumptions
Draft New York State Energy Plan, 2025
Flexible Load Assumptions
This tab contains flexible load parameters modeled in the electric sector
Source: New York's Grid Flexibility Potential 2025 study
Without End-Use Flexibility
| Sector | End Use Category | 2030 Participation (% Flexible) | 2040+ Participation (% Flexible) | % Reduction Potential | Forward Adjacency (Hours) | Backward Adjacency (Hours) | Losses | Utilization Limit (Calls per year)
| Other | Electrolysis | 100% | 100% | 100% | * | * | 0% | -
With Medium End-Use Flexibility (Current Policy and Additional Action)
| Sector | End Use Category | 2030 Participation (% Flexible) | 2040+ Participation (% Flexible) | % Reduction Potential | Forward Adjacency (Hours) | Backward Adjacency (Hours) | Losses | Utilization Limit (Calls per year)
| Residential | Water Heating | 3.3% | 10% | 95% | 4 | 4 | 0% | -
| Transportation | LDV EVs | 12.5% | 20% | 90% | 0-6** | 0-6** | 0% | -
| Other | Electrolysis | 100% | 100% | 100% | * | * | 0% | -
With High End-Use Flexibility (Net Zero Scenarios A & B)
| Sector | End Use Category | 2030 Participation (% Flexible) | 2040+ Participation (% Flexible) | % Reduction Potential | Forward Adjacency (Hours) | Backward Adjacency (Hours) | Losses | Utilization Limit (Calls per year)
| Residential | Water Heating | 5% | 30% | 95% | 4 | 4 | 0% | -
|  | Space Cooling | 5% | 30% | 40% | 4 | 4 | 33% | 15
|  | Space Heating | 5% | 30% | 40% | 3 | 3 | 20% | 15
| Commercial | Space Cooling | 5% | 30% | 40% | 4 | 4 | 33% | 15
|  | Space Heating | 5% | 30% | 40% | 3 | 3 | 20% | 15
| Transportation | LDV EVs | 25% | 40% | 90% | 0-6** | 0-6** | 0% | -
| Other | Electrolysis | 100% | 100% | 100% | * | * | 0% | -
* Electrolysis loads are assumed perfectly flexible throughout the year as long as electrolyzers maintain an average capacity factor above 50%
** LDV Charging Flexibility forward and backward adjacency changes depending on time of day

## Tax Credits
Draft New York State Energy Plan, 2025
Tax Credits
This tab contains the tax credit schedules modeled for the investment tax credit (ITC) and production tax credit (PTC). These schedules reflect policy as of the time of modeling; impacts of federal policy changes will be explored in the Final SEP.
Sources:
Inflation Reduction Act
IRA 2050 Phasedown (as currently modeled)
|  |  | ITC (%) |  |  | PTC ($/MWh)
|  | Year | Residential Solar | Offshore Wind | Utility-Scale Solar, Commercial Solar, Storage, H2, Nuclear * | Land Based Wind
|  | 2025 | 30% | 33% | 33% | 27.2771
|  | 2026 | 30% | 33% | 33% | 27.2771
|  | 2027 | 30% | 33% | 33% | 27.2771
|  | 2028 | 30% | 33% | 33% | 27.2771
|  | 2029 | 30% | 33% | 33% | 27.2771
|  | 2030 | 30% | 33% | 33% | 27.2771
|  | 2031 | 30% | 33% | 33% | 27.2771
|  | 2032 | 30% | 33% | 33% | 27.2771
|  | 2033 | 30% | 33% | 33% | 27.2771
|  | 2034 | 30% | 33% | 33% | 27.2771
|  | 2035 | 26% | 33% | 33% | 27.2771
|  | 2036 | 26% | 33% | 33% | 27.2771
|  | 2037 |  | 33% | 33% | 27.2771
|  | 2038 |  | 33% | 33% | 27.2771
|  | 2039 |  | 33% | 33% | 27.2771
|  | 2040 |  | 33% | 33% | 27.2771
|  | 2041 |  | 33% | 33% | 27.2771
|  | 2042 |  | 33% | 33% | 27.2771
|  | 2043 |  | 33% | 33% | 27.2771
|  | 2044 |  | 33% | 33% | 27.2771
|  | 2045 |  | 33% | 33% | 27.2771
|  | 2046 |  | 33% | 33% | 27.2771
|  | 2047 |  | 33% | 33% | 27.2771
|  | 2048 |  | 33% | 33% | 27.2771
|  | 2049 |  | 33% | 33% | 27.2771
|  | 2050 |  | 33% | 33% | 27.2771
Notes:
The Draft SEP modeling includes substantial tax credits which were included as part of the Inflation Reduction Act (IRA). These tax credits have gone under significant revision after the passage of federal tax policy in July 2025, and impacts of these federal policy changes will be reflected in the Final SEP. The IRA has a direct impact on all zero-emissions electricity generation technologies (wind, solar, battery storage, etc). The tax credits are structured as a base credit with several opportunities for developers to receive “bonus” credits. Tax credits extend through the later of 2032 or the U.S. electricity sector achieving 75% reductions below 2022 levels. The IRA also provides production tax credit of up to $3/kg for green hydrogen production. The Draft SEP assumes that all technologies receive base credit as well as bonus credit for meeting prevailing wage criteria, which leads to credits at around today’s levels (e.g. 30% ITC). The analysis also assumes that IRS guidance on “safe harbor” eligibility remains in place (2-3 years for land based wind and solar projects, up to 10 years for offshore wind projects). Draft SEP analysis assumes tax credit phase down after 2050 (assuming it takes longer than that for the national power sector to achieve the emissions reduction target), and projects also qualify for the domestic content bonus credit. This credit is modeled as a 3% net ITC/PTC addition - the credit itself is 10%, however our expectation is that wind and solar projects that take the steps to qualify for that credit will incur additional costs offsetting the equivalent of 7% of the credit addition. Distributed solar projects qualify for the low-income bonus credits (applied to 40% of new capacity, aligned with solar energy equity framework in Solar Roadmap). As noted above, these assumptions reflect federal policy as of the time of draft SEP modeling. Impacts of federal policy changes will be explored in the Final SEP. * All zero-emissions technologies are eligible for the tax credits PTC: Assumes qualification for PTC rate [Y] in year [X] results in PTC rate [Y] applying for 10 years from COD.