## Cover
Draft New York State Energy Plan, 2025. PENDING BOARD CONSIDERATION.
Draft New York State Energy Plan
Technical Supplement Annex 2: Key Drivers and Outputs
Prepared by:
44 Montgomery Street, Suite 1500
San Francisco, CA 94104
(415) 391-5100
2025-07-23
| Tab Name | Contents
| Scenario Definitions | Overview of scenario definition
| Scenario Details | Detailed scenario descriptions, assumptions grouped by sector
Energy-->
| Energy by Fuel | Energy demand by fuel and scenario (excluding natural gas use in power sector)
| Energy by Sector | Energy demand by sector
| No Action Fuel by Sector | Energy demand by fuel and sector for No Action
| Current Policies Fuel by Sector | Energy demand by fuel and sector for Current Policies
| Additional Action Fuel by Sector | Energy demand by fuel and sector for Additional Action
| NZA Fuel by Sector | Energy demand by fuel and sector for Net Zero Scenario A
| NZB Fuel by Sector | Energy demand by fuel and sector for Net Zero Scenario B
| Load and Peak | Electric annual and peak loads by scenario
| Gas System Change | Annual gas throughput by scenario
Electricity Supply -->
| Elec Supply Overview | Overview of electric sector modeling, description of topology
| No Action | Capacity and generation by fuel type for the No Action case
| Current Policies | Capacity and generation by fuel type for Current Policies
| Additional Action | Capacity and generation by fuel type for Additional Action
| Net Zero Scenario A | Capacity and generation by fuel type for Net Zero Scenario A
| Net Zero Scenario B | Capacity and generation by fuel type for Net Zero Scenario B
| Additional Action_Build Limits | Capacity and generation by fuel type for the constrained build limit sensitivity of the Additional Action scenario
| Elec_Load by Sector | Electric annual load by sector
| Elec_Load_and_Peak by Scenario | Electric annual load and peak as used in power sector modeling
| H2 Demand | Hydrogen end use demand and use in power sector
Stocks and Sales -->
| LDVs Sales | Light duty vehicle sales by scenario
| LDVs Stocks | Light duty vehicle stocks by scenario
| MDVs Sales | Medium duty vehicle sales by scenario
| MDVs Stocks | Medium duty vehicle stocks by scenario
| HDVs Sales | Heavy duty vehicle sales by scenario
| HDVs Stocks | Heavy duty vehicle stocks by scenario
| Residential Heat Sales | Residential heating device sales by scenario
| Residential Heat Stocks | Residential heating device stocks by scenario
| Commercial Heat Sales | Commercial heating device sales by scenario
| Commercial Heat Stocks | Commercial heating device stocks by scenario
| Residential Shell Stocks | Residential building shell stocks by scenario
Emissions -->
| Annual Emissions | Annual emissions from each case
| Emissions by Sector | More detail on sectoral emissions by scenario
Cost Methods Overview
Cost Figures Data -->
| Gross Costs | Economy-wide cost by scenario
| Net Costs | Net economy-wide cost by scenario, relative to No Action
| Benefit Cost Analysis | Highlights of costs and benefits for key years (2030, 2035, 2040)

## Scenario Definitions
Draft New York State Energy Plan, 2025. PENDING BOARD CONSIDERATION.
Scenario Definitions
Overview of scenarios
| Scenario Name | Scenario Description
| No Action | -Includes federal policies from the time of modeling in Q1 2025 but excludes New York’s incremental clean energy policies. ​ -Reflects adoption of clean energy technologies including federal policies from the time of modeling and trending forward HP sales growth and EV sales growth​ -Acts as a point of comparison to understand incremental benefits and costs of pursuing clean energy deployment
| Current Policies | Includes impacts of State and Local actions, for example:​ -Advanced building codes and all electric new construction, alongside utility, NYSERDA, HCR energy efficiency and electrification programs ​ -Current progress toward ACC2 and ACT vehicle electrification​ -Fugitives and HFC mitigation aligned with DEC Part 203 and Part 494​ -Deployment of clean electricity generation in line with CES biennial review (70x33 and 0x40)
| Additional Action | -Includes all policies from Current Trends​ -Assumes ongoing progress from additional policies and programs for continued market adoption into future years, in particular building and industry electrification and efficiency​ -Representative policies could include increasing investments and other recommendations from the SEP
| Net Zero Scenario A | -Pathway to achievement of 2050 economywide emissions target -Lean on significant energy efficiency, electrification, methane mitigation, and end-use load flexibility, leveraging insights from various parallel studies -Significant adoption of all-electric heat pumps results in a decrease in number of customers on the gas system -Assumed that hybrid heating systems use fuel backup for 20% of heating demand
| Net Zero Scenario B | -Pathway to achievement of 2050 economywide emissions target -Lean on significant energy efficiency, electrification, methane mitigation, and end-use load flexibility, leveraging insights from various parallel studies -Higher adoption of hybrid heat pumps allows more people to stay on gas system and maintain fuel backup -Assumed that hybrid heating systems only use fuel backup for 5% of heating demand

## Scenario Details
Draft New York State Energy Plan, 2025. PENDING BOARD CONSIDERATION.
Scenario Definitions
bold indicates different from Net Zero A
Inputs
| Category | Measure | No Action | Current Policies | Additional Action | Net Zero Scenario A | Net Zero Scenario B
| Residential Buildings | Building shells | -Existing NYS building code holds; maintain assumption that housing units built post-2010 have medium shell, and all new construction going forward has medium shell -No additional retrofits | -All units built post-2010 have a medium shell, all new construction has medium shell, switches to deep shell in 2025 for single family, 2028 for multi-family -Additional basic shell retrofits based on utility filing data -Pre-2030 retrofits assumed to have decreased heating/cooling reduction efficacy | -Additional retrofits | -Follow Current Policies existing building stock trajectory until 2026; increased medium and deep shell sales from 2027-onward | Same as Net Zero A
|  | SF Detached Building Shells |  | 2040 existing building stock: 25% basic shells, 10% medium shells | 2040 existing building stock: 25% basic shells, 17% medium shells | 2040 existing building stock: 5% basic shells, 38% medium shells, 15% deep shells | Same as Net Zero A
|  | SF Attached Building Shells |  | 2040 existing building stock: 13% basic shells, 11% medium shells | 2040 existing building stock: 13% basic shells, 18% medium shells | 2040 existing building stock: 3% basic shells, 39% medium shells, 15% deep shells | Same as Net Zero A
|  | SF 2-4 Units Building Shells |  | 2040 existing building stock: 12% basic shells, 9% medium shells | 2040 existing building stock: 12% basic shells, 16% medium shells | 2040 existing building stock: 3% basic shells, 39% medium shells, 15% deep shells | Same as Net Zero A
|  | MF 1-7 Stories Building Shells |  | 2040 existing building stock: 28% basic shells, 14% medium shells | 2040 existing building stock: 28% basic shells, 17% medium shells | 2040 existing building stock: 4% basic shells, 37% medium shells, 14% deep shells | Same as Net Zero A
|  | MF 8+ Stories Building Shells |  | 2040 existing building stock: 28% basic shells, 10% medium shells | 2040 existing building stock: 28% basic shells, 12% medium shells | 2040 existing building stock: 4% basic shells, 35% medium shells, 14% deep shells | Same as Net Zero A
|  | Space heating - general | -Trend forward heat pump sales share growth rate, based on historical Residential Energy Consumption Survey data -Some resistance and oil heating is replaced with gas -0.3% decrease in heating demand annually due to warming (across all scenarios) | -Heat pump sales based on existing state electrification and energy efficiency programs | -Additional acceleration of heat pump adoption | -Follow Current Policy sales trajectory until 2027; ramp up from 2027-2035 to 100% heat pump sales -Mid-level projections for hybrid HP sales; hybrid HPs allocated more in MF buildings -Hybrids split between gas and distillate backup -Assume that hybrid HPs installed in MF buildings more concentrated downstate, and in SF buildings more concentrated upstate -Hybrids use fuel backup for 20% of demand -0.3% decrease in heating demand annually due to warming | -Follow Current Policy sales trajectory until 2027; ramp up to 100% heat pump sales -Higher level projections for hybrid HP sales; hybrid HPs allocated more in MF buildings -Only gas backup hybrids -Assume that hybrid HPs installed in MF buildings more concentrated downstate, and in SF buildings more concentrated upstate -Hybrids in "dual fuel" configuration--use fuel backup for 5% of demand -0.3% decrease in heating demand annually due to warming
|  | SF Detached SH |  | -2040 % of sales replaced with HPs: 5% gas, 80% distillate, 74% ER | -2040 % of sales replaced with HPs: 43% gas, 87% distillate, 75% ER | -100% HP sales by 2035 -Hybrid share of HP sales: 6% upstate, 2% downstate | -100% HP sales by 2035 -Hybrid share of HP sales: 8% upstate, 3% downstate
|  | SF Attached SH |  | -2040 % of sales replaced with HPs: 15% gas, 86% distillate, 72% ER | -2040 % of sales replaced with HPs: 44% gas, 91% distillate, 78% ER | -100% HP sales by 2035 -Hybrid share of HP sales: 14% upstate, 2% downstate | -100% HP sales by 2035 -Hybrid share of HP sales: 32% upstate, 3% downstate
|  | SF 2-4 Units SH |  | -2040 % of sales replaced with HPs: 12% gas, 86% distillate, 67% ER | -2040 % of sales replaced with HPs: 40% gas, 91% distillate, 75% ER | -100% HP sales by 2035 -Hybrid share of HP sales: 6% upstate, 24% downstate | -100% HP sales by 2035 -Hybrid share of HP sales: 12% upstate, 45% downstate
|  | MF 1-7 Stories SH |  | -2040 % of sales replaced with HPs: 6% gas, 46% distillate, 55% ER | -2040 % of sales replaced with HPs: 9% gas, 53% distillate, 78% ER | -100% HP sales by 2035 -Hybrid share of HP sales: 10% upstate, 18% downstate | -100% HP sales by 2035 -Hybrid share of HP sales: 24% upstate, 41% downstate
|  | MF 8+ Stories SH |  | -2040 % of sales replaced with HPs: 61% distillate, 62% ER | -2040 % of sales replaced with HPs: 6% gas, 62% distillate, 80% ER | -100% HP sales by 2035 -Hybrid share of HP sales: 24% upstate, 16% downstate | -100% HP sales by 2035 -Hybrid share of HP sales: 57% upstate, 39% downstate
|  | Space Cooling - general | -1.9% increase in AC demand annually due to warming | -1.9% increase in AC demand annually due to warming | -1.9% increase in AC demand annually due to warming | -1.9% increase in AC demand annually due to warming | -1.9% increase in AC demand annually due to warming
| Commercial Buildings | Building shells | -Assume that existing NYS building code holds; maintain assumption that housing units built post-2010 have medium shell, and all new construction going forward has medium shell -No additional retrofits | -Assume all new construction has medium shell to start, switches to deep shell in 2028 -Assume all units built post-2010 have a medium shell; post-2010 stock share based on ComStock building vintage data -No additional retrofits, given that utility programs are aimed at retrofitting residential buildings only | -Additional retrofits -2040 existing building stock:8% medium shells, 2% deep shells | -Same starting shell stock as Current Policy, maintain assumption that new construction has medium shell until mid-2020s and then switches to deep shell -Follow Current Policy existing building stock trajectory until 2030; ramp up from 2030-2035 -2040 existing building stock: 50% medium shells, 20% deep shells | Same as Net Zero A
|  | Space heating | -HP sales based on historic trends -Assume that some ER/oil heating is replaced with gas; number of commercial gas customers increases slightly, given that less ER/oil heating is replaced with HPs -0.3% decrease in heating demand annually due to warming | -HP sales between Baseline and Steady Progress scenarios based on existing state electrification/EE programs -2040 % of sales replaced with HPs: 1% gas, 71% distillate, 71% ER -0.3% decrease in heating demand annually due to warming | -Additional acceleration in heat pump adoption -2040 % of sales replaced with HPs: 11% gas, 71% distillate, 71% ER -0.3% decrease in heating demand annually due to warming | -Follow Current Policy sales trajectory until 2030; ramp up to 2030-2035 98% heat pump sales -Mid-level projections for hybrid HP sales (10% of HP sales) -Hybrids split between gas and distillate backup -Hybrids use fuel backup for 20% of demand -0.3% decrease in heating demand annually due to warming | -Follow Current Policy sales trajectory until 2030; ramp up to 2030-2035 98% heat pump sales -High projections for hybrid HP sales (67% of HP sales) -Gas backup only -Hybrids use fuel backup for 5% of demand -0.3% decrease in heating demand annually due to warming
|  | Space Cooling | -1.9% increase in AC demand annually due to warming | -1.9% increase in AC demand annually due to warming | -1.9% increase in AC demand annually due to warming | -1.9% increase in AC demand annually due to warming | -1.9% increase in AC demand annually due to warming
| Transportation | Onroad Transportation - General | -ZEV sales share based on historical growth and federal projections -2040 ZEV stock shares: 25% (LDV), 6% (MDV), 1% (HDV) | -Based on historical data, assume that NYS hits ACCII/ACT targets on a 4-year delay | -Acceleration of adoption starting in 2030 to meet ACCII/ACT targets on time | -Follow Current Policy sales trajectory until 2030; ramp up from 2030-2035 to 100% ZEV sales -Retire 50% of remaining ICE vehicles from 2048-2050, replace with 100% ZEVs | Same as Net Zero A
|  | LDVs |  | 100% ZEV sales by 2039 (4-year delay of ACC II) | 100% ZEV sales by 2035 | Same as Additional Action | Same as Additional Action
|  | Medium Duty Vehicles |  | 65% ZEV sales by 2040 | 70% ZEV sales by 2040 | 100% ZEV sales by 2040 | Same as Net Zero A
|  | Heavy Duty Trucks |  | 58% ZEV sales by 2040 | 70% ZEV sales by 2040 | 100% ZEV sales by 2040 | Same as Net Zero A
|  | Buses |  | 88% ZEV sales by 2040 | 100% ZEV sales by 2040 | Same as Additional Action | Same as Additional Action
|  | Transportation Other (nonroad) | 0% energy efficiency, no fuel switching or electrification | 0% energy efficiency, no fuel switching or electrification | 0% energy efficiency, no fuel switching or electrification | By 2040: -Nonroad: 80% electrification of gasoline, 45% electrification of diesel, 5% conversion to H2 from diesel -Gas system: 88% electrification of natural gas compressor stations -Marine: 45% electrification of gasoline, 5% conversion to H2 from gasoline -Military: 45% electrification of diesel, 5% conversion to H2 from diesel -Railroad: 45% electrification of diesel, 5% conversion to H2 from diesel | Same as Net Zero A
|  | Aviation | 0% energy efficiency | 0% energy efficiency | 0% energy efficiency | -3% EE by 2040 | Same as Net Zero A
| Industry | Manufacturing | -Some efficiency is assumed to be baked into industrial activity growth -No additional state-funded or state policy driven efficiency, fuel switching, or electrification | -Some efficiency is assumed to be baked into industrial activity growth -No additional state-funded or state policy driven efficiency, fuel switching, or electrification | Additional energy efficiency sourced from Industrial Potential Study (10% by 2050) | Additional energy efficiency sourced from Industrial Potential Study (16% by 2050) -100% liquid petroleum electrification, 100% coal to hydrogen conversion, 33% natural gas electrification, 67% switch from natural gas to H2 | Same as Net Zero A
|  | Large Loads | Electricity demand consistent with 2025 NYISO Gold Book; held constant 2039-onwards | Same as No Action | Same as No Action | Same as No Action | Same as No Action
| Nonenergy Sectors | LULUCF | Net removal in 2040 = 26.48 MMT CO2e | Same as No Action | Same as No Action | Net removal in 2040 = 36.22 MMT CO2e | Same as Net Zero A
|  | Agriculture | No change | Same as No Action | Same as No Action | 37% decrease in emissions by 2040, relative to 2025 = 14.05 MMT CO2e | Same as Net Zero A
|  | IPPU | 63% decrease in emissions by 2040, relative to 2025 = 9.71 MMT CO2e | 66% decrease in emissions by 2040, relative to 2025 = 8.88 MMT CO2e | 66% decrease in emissions by 2040, relative to 2025 = 8.44 MMT CO2e | 77% decrease in emissions by 2040, relative to 2025 = 5.72 MMT CO2e | Same as Net Zero A
|  | Oil and Gas | 12% decrease in emissions by 2040, relative to 2025 = 12.34 MMT CO2e | 56% decrease in emissions by 2040, relative to 2025 = 2.93 MMT CO2e | 59% decrease in emissions by 2040, relative to 2025 = 2.75 MMT CO2e | 68% decrease in emissions by 2040, relative to 2025 = 2.13 MMT CO2e | Same as Net Zero A
|  | Waste | 1% increase in emissions by 2040, relative to 2025 = 42.51 MMT CO2e | Same as No Action | 22% decrease in emissions by 2040, relative to 2025 = 33.17 MMT CO2e | 31% decrease in emissions by 2040, relative to 2025 = 28.99 MMT CO2e | Same as Net Zero A
| Electric Sector | Clean Energy Standard and GHG Emissions Standard | No clean energy standard, no GHG emissions limit, low RGGI price, no downstate Nox rules | Achievement of 70% CES in line with CES Biennial Review (achievement is 70% by 2033); Achievement of 100% zero-carbon grid by 2040 Inclusion of NOx rules Inclusion of RGGI price | Same as Current Policies | Same as Current Policies | Same as Current Policies
|  | Load Flexibility | None | Load flexibility methodology in line with Grid of the Future analysis 20% light duty vehicles are flexible by 2040 10% of water heaters are flexible by 2040 | Same as Current Policies | Load flexibility methodology in line with high bound of Grid of the Future analysis 40% light duty vehicles are flexible by 2040 30% of water heaters are flexible by 2040 30% of HVAC is flexible by 2040 | Same as Net Zero A
|  | Resource Targets | Removal of Central Hudson Power Express, Long Island Public Power Transmission Need, nuclear extensions, resource carveouts, and any planned project with delivery after 2025 | Planned resource additions through 2028/2029 10 GW Solar PV by 2030, 6GW Storage by 2030, 9GW of offshore wind by 2035 Extended nuclear through 2050 | Same as Current Policies | Same as Current Policies | Same as Current Policies
|  | Firm Zero-Emission Resource | No limits | Hydrogen running on converted combustion turbines and combined cycle units as zero-carbon firm resource 50% in-state electrolysis | Same as Current Policies | Same as Current Policies | Same as Current Policies
| Low-Carbon Fuel Blending (2040) | Gasoline | 7% ethanol blend by energy (current federal policy) | Same as No Action | Same as No Action | Same as No Action | Same as No Action
|  | Distillate | Residential and Commercial sectors: B20 blend (20% renewable distillate) Transportation: B5 blend (5% renewable distillate) | Residential and Commercial sectors: B20 blend (20% renewable distillate) Transportation: B5 blend (5% renewable distillate) | Residential and Commercial sectors: B20 blend (20% renewable distillate) Transportation: B20 blend (20% renewable distillate) | Residential and Commercial sectors: 33% blend Transportation: 33% blend | Same as Net Zero A
|  | Jet Kerosene | 0% renewable jet kerosene | 0% renewable jet kerosene | 35% renewable jet kerosene - 31 Tbtu | Same as Additional Action | Same as Additional Action
|  | Natural Gas | 0% renewable natural gas | 0% renewable natural gas | 3% renewable natural gas - 24 TBtu | 33% renewable natural gas - 109 TBtu | Same as Net Zero A

## Energy by Fuel
Draft New York State Energy Plan, 2025. PENDING BOARD CONSIDERATION.
Final Energy Demand by Fuel
Final energy demand by fuel and scenario (excluding fuel burned in electric supply generators)
Final Energy by Fuel (Tbtu): excluding power sector
| Scenario | Graphing Fuel | 2025 | 2026 | 2027 | 2028 | 2029 | 2030 | 2031 | 2032 | 2033 | 2034 | 2035 | 2036 | 2037 | 2038 | 2039 | 2040 | 2041 | 2042 | 2043 | 2044 | 2045 | 2046 | 2047 | 2048 | 2049 | 2050
| No Action | Electricity | 507.9682 | 520.3991 | 527.7935 | 531.9668 | 537.7364 | 545.6269 | 550.8972 | 556.0091 | 560.8018 | 563.4522 | 565.9993 | 567.7534 | 569.5844 | 571.2943 | 572.963 | 574.3664 | 575.7751 | 577.1545 | 578.5384 | 579.9131 | 581.2981 | 582.6984 | 584.127 | 585.6309 | 587.1759 | 588.7456
| No Action | Natural Gas | 880.2679 | 875.3023 | 870.3687 | 865.5691 | 860.9281 | 856.4976 | 851.8766 | 847.3663 | 842.9622 | 838.712 | 834.615 | 830.7023 | 826.9793 | 823.4607 | 820.1471 | 817.0338 | 814.1235 | 811.4062 | 808.8663 | 806.4882 | 804.2496 | 802.1292 | 800.1039 | 798.1521 | 796.2616 | 794.4007
| No Action | Renewable Natural Gas | 0 | 0 | 0 | 0 | 0 | 0 | 0 | 0 | 0 | 0 | 0 | 0 | 0 | 0 | 0 | 0 | 0 | 0 | 0 | 0 | 0 | 0 | 0 | 0 | 0 | 0
| No Action | Gasoline | 743.1388 | 725.6301 | 707.3316 | 688.058 | 668.3652 | 648.5933 | 629.1299 | 610.0915 | 591.5715 | 573.7157 | 556.7704 | 540.9906 | 526.3109 | 512.9006 | 500.6477 | 489.523 | 479.3454 | 470.1894 | 461.8901 | 454.4533 | 447.7755 | 441.8003 | 436.4502 | 431.5307 | 427.0615 | 423.0048
| No Action | Renewable Gasoline | 0 | 0 | 0 | 0 | 0 | 0 | 0 | 0 | 0 | 0 | 0 | 0 | 0 | 0 | 0 | 0 | 0 | 0 | 0 | 0 | 0 | 0 | 0 | 0 | 0 | 0
| No Action | Distillate | 325.6186 | 321.8494 | 317.577 | 312.824 | 307.6369 | 289.5773 | 284.2116 | 278.7294 | 273.1704 | 267.5315 | 261.8447 | 256.1522 | 250.482 | 244.864 | 239.334 | 233.9213 | 228.6378 | 223.5275 | 218.6093 | 213.8948 | 209.4163 | 205.1714 | 201.1505 | 197.3528 | 193.7549 | 190.3527
| No Action | Renewable Distillate | 23.7008 | 23.3475 | 22.9549 | 22.5243 | 22.0586 | 34.0279 | 33.1108 | 32.1852 | 31.2539 | 30.3173 | 29.3781 | 28.4391 | 27.5036 | 26.5786 | 25.6696 | 24.7817 | 23.9192 | 23.0883 | 22.293 | 21.5376 | 20.8246 | 20.1557 | 19.5305 | 18.9477 | 18.4045 | 17.8957
| No Action | Jet Fuel | 79.5515 | 80.5684 | 81.5733 | 82.3683 | 82.9597 | 83.3748 | 83.7902 | 84.4496 | 85.1446 | 85.7726 | 86.5203 | 87.4876 | 88.6429 | 89.856 | 91.1225 | 92.5946 | 94.0039 | 95.4376 | 96.8932 | 98.3451 | 99.7582 | 101.1348 | 102.6108 | 104.1015 | 105.5707 | 107.2092
| No Action | Sustainable Aviation Fuel | 0 | 0 | 0 | 0 | 0 | 0 | 0 | 0 | 0 | 0 | 0 | 0 | 0 | 0 | 0 | 0 | 0 | 0 | 0 | 0 | 0 | 0 | 0 | 0 | 0 | 0
| No Action | Other Petroleum | 110.2931 | 110.1565 | 110.0287 | 109.9089 | 109.7966 | 109.6922 | 109.5959 | 109.5152 | 109.4506 | 109.4028 | 109.3705 | 109.3575 | 109.3638 | 109.3939 | 109.4479 | 109.5278 | 109.6335 | 109.7685 | 109.9329 | 110.1275 | 110.3506 | 110.6029 | 110.8838 | 111.1906 | 111.5221 | 111.8752
| No Action | District Steam | 15.7534 | 15.7105 | 15.6679 | 15.6256 | 15.5837 | 15.5421 | 15.4877 | 15.4345 | 15.3821 | 15.3306 | 15.2798 | 15.2296 | 15.18 | 15.1309 | 15.0823 | 15.0341 | 14.9864 | 14.9391 | 14.8922 | 14.8458 | 14.7997 | 14.754 | 14.7087 | 14.6639 | 14.6194 | 14.5753
| No Action | Wood and Waste | 58.1048 | 58.1741 | 58.2455 | 58.3192 | 58.3952 | 58.4737 | 58.5515 | 58.6316 | 58.7138 | 58.7969 | 58.8822 | 58.9697 | 59.0592 | 59.1522 | 59.2468 | 59.3429 | 59.4424 | 59.5441 | 59.6472 | 59.7531 | 59.8617 | 59.9728 | 60.086 | 60.2024 | 60.321 | 60.4425
| No Action | Hydrogen | 0.0041549 | 0.0041396 | 0.0041243 | 0.004109 | 0.0040936 | 0.0040783 | 0.004063 | 0.0068254 | 0.0068101 | 0.0095724 | 0.012335 | 0.017876 | 0.023418 | 0.028959 | 0.0345 | 0.040042 | 0.051133 | 0.062225 | 0.073316 | 0.084407 | 0.098274 | 0.11214 | 0.12601 | 0.13987 | 0.15374 | 0.1676
|  |  | 0 | 0 | 0 | 0 | 0 | 0 | 0 | 0 | 0 | 0 | 0 | 0 | 0 | 0 | 0 | 0 | 0 | 0 | 0 | 0 | 0 | 0 | 0 | 0 | 0 | 0
| Current Policies | Electricity | 508.6059 | 521.6156 | 529.9472 | 535.037 | 541.8641 | 551.0384 | 558.1878 | 565.9119 | 574.0396 | 580.8068 | 588.1287 | 595.2003 | 602.8262 | 610.8336 | 619.2545 | 627.3436 | 635.3067 | 643.1136 | 650.7292 | 658.1326 | 665.2872 | 672.1849 | 678.8006 | 685.1383 | 691.1982 | 696.7802
| Current Policies | Natural Gas | 879.0568 | 873.0707 | 866.0378 | 858.0969 | 850.0144 | 841.9073 | 832.7932 | 823.7597 | 814.8133 | 806.0106 | 797.3534 | 788.9462 | 780.8165 | 772.9871 | 765.4684 | 758.2684 | 751.4068 | 744.8881 | 738.7229 | 732.9113 | 727.4474 | 722.3264 | 717.5352 | 713.0537 | 708.8618 | 704.9186
| Current Policies | Renewable Natural Gas | 0 | 0 | 0 | 0 | 0 | 0 | 0 | 0 | 0 | 0 | 0 | 0 | 0 | 0 | 0 | 0 | 0 | 0 | 0 | 0 | 0 | 0 | 0 | 0 | 0 | 0
| Current Policies | Gasoline | 742.5306 | 724.6417 | 705.6793 | 685.3655 | 664.3286 | 642.691 | 619.3634 | 594.4275 | 567.9956 | 540.0343 | 511.1192 | 481.935 | 452.5667 | 423.0754 | 393.523 | 365.4669 | 338.9202 | 313.8909 | 290.3717 | 268.3721 | 247.8875 | 228.9116 | 211.4292 | 195.4009 | 180.7879 | 167.6388
| Current Policies | Renewable Gasoline | 0 | 0 | 0 | 0 | 0 | 0 | 0 | 0 | 0 | 0 | 0 | 0 | 0 | 0 | 0 | 0 | 0 | 0 | 0 | 0 | 0 | 0 | 0 | 0 | 0 | 0
| Current Policies | Distillate | 325.0693 | 320.5687 | 315.4254 | 309.5332 | 303.075 | 283.7445 | 276.5291 | 268.8222 | 260.6992 | 252.1796 | 243.4121 | 234.4386 | 225.3191 | 216.0771 | 206.7831 | 197.5782 | 188.4508 | 179.4932 | 170.7164 | 162.1409 | 153.8179 | 145.7407 | 137.9126 | 130.3237 | 122.996 | 116.08
| Current Policies | Renewable Distillate | 23.6656 | 23.2704 | 22.8282 | 22.3242 | 21.7772 | 33.5287 | 32.4387 | 31.3262 | 30.1962 | 29.0504 | 27.8975 | 26.7414 | 25.5872 | 24.4415 | 23.3114 | 22.2073 | 21.132 | 20.0936 | 19.0954 | 18.1413 | 17.2343 | 16.3748 | 15.5616 | 14.7926 | 14.0666 | 13.3854
| Current Policies | Jet Fuel | 79.5515 | 80.5684 | 81.5733 | 82.3683 | 82.9597 | 83.3748 | 83.7902 | 84.4496 | 85.1446 | 85.7726 | 86.5203 | 87.4876 | 88.6429 | 89.856 | 91.1225 | 92.5946 | 94.0039 | 95.4376 | 96.8932 | 98.3451 | 99.7582 | 101.1348 | 102.6108 | 104.1015 | 105.5707 | 107.2092
| Current Policies | Sustainable Aviation Fuel | 0 | 0 | 0 | 0 | 0 | 0 | 0 | 0 | 0 | 0 | 0 | 0 | 0 | 0 | 0 | 0 | 0 | 0 | 0 | 0 | 0 | 0 | 0 | 0 | 0 | 0
| Current Policies | Other Petroleum | 110.2899 | 110.1453 | 110.0032 | 109.8347 | 109.6703 | 109.5153 | 109.3108 | 109.1238 | 108.955 | 108.8053 | 108.6736 | 108.5638 | 108.4756 | 108.4136 | 108.3773 | 108.3692 | 108.3883 | 108.4382 | 108.5191 | 108.6307 | 108.7717 | 108.9429 | 109.1427 | 109.3692 | 109.6208 | 109.8947
| Current Policies | District Steam | 15.7529 | 15.7096 | 15.6666 | 15.5948 | 15.5253 | 15.4579 | 15.3692 | 15.2833 | 15.1996 | 15.1179 | 15.0378 | 14.9593 | 14.8819 | 14.8059 | 14.7309 | 14.6569 | 14.5839 | 14.5119 | 14.4408 | 14.3705 | 14.3011 | 14.2325 | 14.1647 | 14.0977 | 14.0315 | 13.966
| Current Policies | Wood and Waste | 58.1029 | 58.1661 | 58.2267 | 58.2725 | 58.3171 | 58.3645 | 58.3654 | 58.3681 | 58.373 | 58.3791 | 58.3878 | 58.3992 | 58.4131 | 58.4313 | 58.4517 | 58.4745 | 58.5013 | 58.5312 | 58.5634 | 58.5992 | 58.6383 | 58.6806 | 58.7257 | 58.7745 | 58.827 | 58.883
| Current Policies | Hydrogen | 0.017554 | 0.08453 | 0.20403 | 0.37879 | 0.60923 | 0.93126 | 1.4248 | 2.1176 | 3.0079 | 4.0937 | 5.3231 | 6.6924 | 8.1957 | 9.8272 | 11.5753 | 13.4065 | 15.3319 | 17.3255 | 19.3937 | 21.5118 | 23.6715 | 25.876 | 28.1048 | 30.3659 | 32.6498 | 34.826
|  |  | 0 | 0 | 0 | 0 | 0 | 0 | 0 | 0 | 0 | 0 | 0 | 0 | 0 | 0 | 0 | 0 | 0 | 0 | 0 | 0 | 0 | 0 | 0 | 0 | 0 | 0
| Additional Action | Electricity | 508.5608 | 521.0317 | 528.8354 | 533.749 | 540.4405 | 549.6067 | 557.6033 | 566.5607 | 576.3369 | 585.0276 | 594.7621 | 603.792 | 613.0267 | 622.1445 | 631.1932 | 639.8867 | 648.4804 | 656.9945 | 665.3837 | 673.599 | 681.5842 | 689.1033 | 696.1387 | 702.7071 | 708.8345 | 714.5008
| Additional Action | Natural Gas | 878.3885 | 871.0087 | 862.8118 | 852.6093 | 842.1556 | 831.1989 | 819.3492 | 807.3595 | 794.8533 | 782.3154 | 769.6952 | 752.0304 | 734.2475 | 716.9637 | 700.1887 | 683.9187 | 670.4726 | 657.0521 | 643.775 | 630.864 | 618.3824 | 606.3669 | 594.799 | 583.6422 | 572.8488 | 562.4905
| Additional Action | Renewable Natural Gas | 0 | 0 | 0 | 0 | 0 | 0 | 0 | 0 | 0 | 0 | 0 | 5.1339 | 10.0939 | 14.8868 | 19.5198 | 24 | 26.3155 | 28.5423 | 30.6853 | 32.7568 | 34.764 | 36.7135 | 38.6092 | 40.4534 | 42.2472 | 44
| Additional Action | Gasoline | 742.5306 | 724.6417 | 705.6793 | 685.3655 | 664.3286 | 642.691 | 617.991 | 590.3569 | 559.9189 | 526.9291 | 491.7027 | 457.7697 | 425.2158 | 394.105 | 364.4963 | 336.4147 | 309.8822 | 284.902 | 261.4772 | 239.6283 | 219.3814 | 200.9303 | 184.2607 | 169.3015 | 155.953 | 144.0556
| Additional Action | Renewable Gasoline | 0 | 0 | 0 | 0 | 0 | 0 | 0 | 0 | 0 | 0 | 0 | 0 | 0 | 0 | 0 | 0 | 0 | 0 | 0 | 0 | 0 | 0 | 0 | 0 | 0 | 0
| Additional Action | Distillate | 324.4938 | 319.9094 | 314.7247 | 308.8213 | 302.366 | 283.0735 | 274.3693 | 264.9885 | 254.9728 | 244.3594 | 233.2611 | 221.8105 | 210.0808 | 198.1024 | 185.9417 | 173.6441 | 161.2662 | 148.8769 | 136.5231 | 124.329 | 112.3574 | 100.7997 | 89.6727 | 78.9645 | 68.6639 | 58.7396
| Additional Action | Renewable Distillate | 24.1304 | 23.7217 | 23.2695 | 22.7579 | 22.2039 | 33.9237 | 34.164 | 34.5048 | 34.9455 | 35.4909 | 36.1518 | 36.9356 | 37.8512 | 38.9 | 40.0868 | 41.409 | 42.8619 | 44.439 | 46.1228 | 47.9081 | 49.7693 | 51.7808 | 53.9506 | 56.2722 | 58.7388 | 61.3313
| Additional Action | Jet Fuel | 79.5515 | 80.5684 | 81.5733 | 82.3683 | 82.9597 | 83.3748 | 80.8738 | 78.571 | 76.2542 | 73.8313 | 71.4636 | 69.2175 | 67.0463 | 64.8365 | 62.5788 | 60.367 | 61.2858 | 62.2205 | 63.1695 | 64.116 | 65.0373 | 65.9348 | 66.8971 | 67.8689 | 68.8268 | 69.895
| Additional Action | Sustainable Aviation Fuel | 0 | 0 | 0 | 0 | 0 | 0 | 2.9163 | 5.8785 | 8.8904 | 11.9413 | 15.0567 | 18.2701 | 21.5965 | 25.0195 | 28.5437 | 32.2276 | 32.7181 | 33.2171 | 33.7237 | 34.229 | 34.7209 | 35.2 | 35.7137 | 36.2326 | 36.7439 | 37.3142
| Additional Action | Other Petroleum | 110.2719 | 109.8482 | 109.4417 | 109.0215 | 108.6131 | 108.2197 | 107.9451 | 107.6819 | 107.4144 | 107.1591 | 106.9302 | 106.722 | 106.5349 | 106.3702 | 106.2316 | 106.1165 | 106.0379 | 105.9902 | 105.9735 | 105.9877 | 106.031 | 106.1039 | 106.2048 | 106.3316 | 106.483 | 106.6558
| Additional Action | District Steam | 15.6999 | 15.6439 | 15.5974 | 15.5225 | 15.4499 | 15.378 | 15.2875 | 15.1844 | 15.0838 | 14.9777 | 14.8755 | 14.7729 | 14.673 | 14.5754 | 14.4797 | 14.386 | 14.3202 | 14.2553 | 14.1911 | 14.1278 | 14.0651 | 14.0033 | 13.9421 | 13.8817 | 13.8219 | 13.7629
| Additional Action | Wood and Waste | 58.1029 | 57.9619 | 57.8206 | 57.6682 | 57.5143 | 57.3621 | 57.2922 | 57.2217 | 57.1332 | 57.0402 | 56.9548 | 56.87 | 56.7856 | 56.7005 | 56.6164 | 56.5293 | 56.4456 | 56.3641 | 56.2842 | 56.2072 | 56.133 | 56.061 | 55.991 | 55.9238 | 55.859 | 55.7969
| Additional Action | Hydrogen | 0.017554 | 0.08453 | 0.20403 | 0.37879 | 0.60923 | 0.93126 | 1.4364 | 2.1326 | 3.0134 | 4.0789 | 5.3135 | 6.7175 | 8.2872 | 10.0203 | 11.9079 | 13.9373 | 16.1149 | 18.4219 | 20.8385 | 23.3529 | 25.948 | 28.4731 | 30.8951 | 33.2266 | 35.4612 | 37.5871
|  |  | 0 | 0 | 0 | 0 | 0 | 0 | 0 | 0 | 0 | 0 | 0 | 0 | 0 | 0 | 0 | 0 | 0 | 0 | 0 | 0 | 0 | 0 | 0 | 0 | 0 | 0
| Net Zero Scenario A | Electricity | 508.5361 | 520.1889 | 526.659 | 530.7619 | 537.3758 | 547.0472 | 576.166 | 606.8149 | 638.7444 | 670.0932 | 702.8352 | 724.6347 | 746.2381 | 767.4031 | 788.1556 | 808.2004 | 827.8723 | 846.7234 | 864.7001 | 881.7537 | 897.9009 | 913.9579 | 928.4596 | 944.06 | 958.7956 | 972.802
| Net Zero Scenario A | Natural Gas | 879.0225 | 870.4155 | 856.3079 | 838.2958 | 817.253 | 793.301 | 721.014 | 649.6235 | 579.6175 | 511.5106 | 445.7535 | 392.929 | 344.1311 | 299.3836 | 258.4415 | 221.308 | 177.8442 | 140.158 | 107.2713 | 79.6569 | 57.1261 | 38.8626 | 24.5557 | 13.5725 | 5.4608 | 0
| Net Zero Scenario A | Renewable Natural Gas | 0 | 0 | 0 | 0 | 0 | 0 | 24.6054 | 45.9049 | 63.6872 | 77.7873 | 88.083 | 97.0074 | 103.3736 | 107.3876 | 109.1851 | 109.0025 | 117.0881 | 121.3308 | 121.4522 | 118.4945 | 113.3997 | 106.147 | 97.6121 | 87.715 | 76.0442 | 63.8158
| Net Zero Scenario A | Gasoline | 742.5306 | 724.6417 | 705.6793 | 685.3655 | 664.3286 | 642.691 | 611.3096 | 576.8906 | 539.5702 | 499.6053 | 457.3146 | 419.7863 | 383.5581 | 348.6977 | 315.2694 | 283.3083 | 253.0033 | 224.5041 | 197.8124 | 172.9466 | 149.9224 | 127.3647 | 107.1555 | 77.443 | 52.2761 | 29.1012
| Net Zero Scenario A | Renewable Gasoline | 0 | 0 | 0 | 0 | 0 | 0 | 0 | 0 | 0 | 0 | 0 | 0 | 0 | 0 | 0 | 0 | 0 | 0 | 0 | 0 | 0 | 0 | 0 | 0 | 0 | 0
| Net Zero Scenario A | Distillate | 325.0629 | 320.5142 | 314.5113 | 307.7099 | 300.3045 | 280.3966 | 262.9808 | 245.1908 | 227.1872 | 209.0866 | 191.0558 | 174.1246 | 157.7854 | 142.073 | 127.0897 | 112.8632 | 92.8278 | 75.0931 | 59.5745 | 46.0932 | 34.5223 | 23.0111 | 14.3025 | 7.7239 | 3.071 | 0
| Net Zero Scenario A | Renewable Distillate | 23.6649 | 23.2659 | 22.7295 | 22.126 | 21.4752 | 32.7083 | 37.9514 | 42.5709 | 46.5119 | 49.723 | 52.171 | 54.1093 | 55.4151 | 56.0835 | 56.1388 | 55.5893 | 61.1155 | 65.006 | 67.45 | 68.5664 | 68.5294 | 62.8512 | 56.8541 | 49.917 | 42.7643 | 36.8334
| Net Zero Scenario A | Jet Fuel | 79.5515 | 80.5684 | 81.5733 | 82.3683 | 82.9597 | 83.3748 | 80.6717 | 78.1782 | 75.6823 | 73.093 | 70.5703 | 68.1793 | 65.873 | 63.5397 | 61.1708 | 58.8578 | 53.6913 | 48.3863 | 42.9382 | 37.3346 | 31.5666 | 25.6435 | 19.5993 | 13.406 | 7.0599 | 0.56734
| Net Zero Scenario A | Sustainable Aviation Fuel | 0 | 0 | 0 | 0 | 0 | 0 | 2.909 | 5.8491 | 8.8237 | 11.8219 | 14.8685 | 17.996 | 21.2186 | 24.5191 | 27.9015 | 31.4219 | 37.7274 | 44.1882 | 50.806 | 57.5683 | 64.4506 | 71.446 | 78.6505 | 86.0109 | 93.4962 | 101.2814
| Net Zero Scenario A | Other Petroleum | 110.29 | 109.4747 | 108.447 | 107.2307 | 105.8563 | 104.3275 | 102.5864 | 100.7175 | 98.7296 | 96.6353 | 94.4464 | 92.5331 | 90.716 | 88.9886 | 87.3792 | 85.8699 | 84.4941 | 83.2218 | 82.0852 | 81.064 | 80.1717 | 79.3976 | 78.7517 | 78.2195 | 77.7847 | 77.4885
| Net Zero Scenario A | District Steam | 15.7529 | 15.705 | 15.4907 | 15.1916 | 14.841 | 14.4409 | 13.8855 | 13.2686 | 12.6009 | 11.8978 | 11.1743 | 10.5818 | 10.0077 | 9.4526 | 8.917 | 8.4022 | 7.9105 | 7.4431 | 7.0005 | 6.5837 | 6.1927 | 5.8277 | 5.4883 | 5.1743 | 4.885 | 4.6201
| Net Zero Scenario A | Wood and Waste | 58.1029 | 57.6708 | 57.0969 | 56.4121 | 55.628 | 54.7469 | 53.874 | 52.9229 | 51.8981 | 50.8026 | 49.6438 | 48.5121 | 47.4076 | 46.3319 | 45.2841 | 44.2652 | 43.2773 | 42.3201 | 41.3945 | 40.5047 | 39.6535 | 38.8436 | 38.0773 | 37.3594 | 36.6922 | 36.1066
| Net Zero Scenario A | Hydrogen | 0.017554 | 0.08453 | 0.20403 | 0.37879 | 0.60923 | 0.93126 | 8.3442 | 15.8804 | 23.5222 | 31.2675 | 39.0894 | 44.0474 | 49.0394 | 54.0159 | 59.0785 | 64.1853 | 69.0768 | 73.8021 | 79.5534 | 84.9603 | 89.17 | 95.6073 | 100.3883 | 104.7897 | 109.3504 | 112.7495
|  |  | 0 | 0 | 0 | 0 | 0 | 0 | 0 | 0 | 0 | 0 | 0 | 0 | 0 | 0 | 0 | 0 | 0 | 0 | 0 | 0 | 0 | 0 | 0 | 0 | 0 | 0
| Net Zero Scenario B | Electricity | 508.535 | 520.187 | 526.6561 | 530.7583 | 537.3749 | 547.0552 | 576.1837 | 606.843 | 638.7856 | 670.1489 | 702.9046 | 724.7161 | 746.3306 | 767.5061 | 788.2685 | 808.3224 | 828.0072 | 846.8702 | 864.8582 | 881.9217 | 898.0785 | 914.1436 | 928.6514 | 944.2569 | 958.9952 | 973.0065
| Net Zero Scenario B | Natural Gas | 879.0294 | 870.4273 | 856.327 | 838.3454 | 817.3521 | 793.4652 | 721.2531 | 649.947 | 580.0274 | 512.01 | 446.3463 | 393.6077 | 344.8821 | 300.1941 | 259.2995 | 222.202 | 178.7082 | 140.9766 | 108.0301 | 80.3423 | 57.7257 | 39.3641 | 24.948 | 13.844 | 5.6014 | 0
| Net Zero Scenario B | Renewable Natural Gas | 0 | 0 | 0 | 0 | 0 | 0 | 24.6136 | 45.9277 | 63.7322 | 77.8633 | 88.2002 | 97.175 | 103.5992 | 107.6783 | 109.5476 | 109.4428 | 117.657 | 122.0394 | 122.3113 | 119.5142 | 114.5897 | 107.5169 | 99.1712 | 89.4694 | 78.0022 | 65.9779
| Net Zero Scenario B | Gasoline | 742.5306 | 724.6417 | 705.6793 | 685.3655 | 664.3286 | 642.691 | 611.3096 | 576.8906 | 539.5702 | 499.6053 | 457.3146 | 419.7863 | 383.5581 | 348.6977 | 315.2694 | 283.3083 | 253.0033 | 224.5041 | 197.8124 | 172.9466 | 149.9224 | 127.3647 | 107.1555 | 77.443 | 52.2761 | 29.1012
| Net Zero Scenario B | Renewable Gasoline | 0 | 0 | 0 | 0 | 0 | 0 | 0 | 0 | 0 | 0 | 0 | 0 | 0 | 0 | 0 | 0 | 0 | 0 | 0 | 0 | 0 | 0 | 0 | 0 | 0 | 0
| Net Zero Scenario B | Distillate | 325.0603 | 320.5098 | 314.5041 | 307.6772 | 300.2122 | 280.2219 | 262.6983 | 244.7861 | 226.6449 | 208.3966 | 190.212 | 173.1371 | 156.6657 | 140.8327 | 125.74 | 111.415 | 91.4121 | 73.7396 | 58.3113 | 44.9467 | 33.5173 | 22.1704 | 13.6469 | 7.2714 | 2.838 | 0
| Net Zero Scenario B | Renewable Distillate | 23.6646 | 23.2654 | 22.7287 | 22.1224 | 21.465 | 32.6646 | 37.875 | 42.4527 | 46.3416 | 49.4906 | 51.8668 | 53.729 | 54.9556 | 55.5418 | 55.5124 | 54.8761 | 60.1834 | 63.8343 | 66.0199 | 66.8611 | 66.5344 | 60.555 | 54.248 | 46.993 | 39.5201 | 33.2569
| Net Zero Scenario B | Jet Fuel | 79.5515 | 80.5684 | 81.5733 | 82.3683 | 82.9597 | 83.3748 | 80.6717 | 78.1782 | 75.6823 | 73.093 | 70.5703 | 68.1793 | 65.873 | 63.5397 | 61.1708 | 58.8578 | 53.6913 | 48.3863 | 42.9382 | 37.3346 | 31.5666 | 25.6435 | 19.5993 | 13.406 | 7.0599 | 0.56734
| Net Zero Scenario B | Sustainable Aviation Fuel | 0 | 0 | 0 | 0 | 0 | 0 | 2.909 | 5.8491 | 8.8237 | 11.8219 | 14.8685 | 17.996 | 21.2186 | 24.5191 | 27.9015 | 31.4219 | 37.7274 | 44.1882 | 50.806 | 57.5683 | 64.4506 | 71.446 | 78.6505 | 86.0109 | 93.4962 | 101.2814
| Net Zero Scenario B | Other Petroleum | 110.29 | 109.4747 | 108.447 | 107.2307 | 105.8563 | 104.3274 | 102.5863 | 100.7174 | 98.7295 | 96.6352 | 94.4464 | 92.533 | 90.7159 | 88.9885 | 87.3792 | 85.8698 | 84.494 | 83.2218 | 82.0851 | 81.0639 | 80.1717 | 79.3975 | 78.7516 | 78.2194 | 77.7847 | 77.4885
| Net Zero Scenario B | District Steam | 15.7529 | 15.705 | 15.4907 | 15.1916 | 14.841 | 14.4409 | 13.8855 | 13.2686 | 12.6009 | 11.8978 | 11.1743 | 10.5818 | 10.0077 | 9.4526 | 8.917 | 8.4022 | 7.9105 | 7.4431 | 7.0005 | 6.5837 | 6.1927 | 5.8277 | 5.4883 | 5.1743 | 4.885 | 4.6201
| Net Zero Scenario B | Wood and Waste | 58.1029 | 57.6708 | 57.0969 | 56.4121 | 55.628 | 54.7468 | 53.8739 | 52.9228 | 51.8979 | 50.8024 | 49.6436 | 48.5119 | 47.4074 | 46.3317 | 45.284 | 44.265 | 43.2772 | 42.3199 | 41.3943 | 40.5046 | 39.6533 | 38.8435 | 38.0772 | 37.3593 | 36.6921 | 36.1065
| Net Zero Scenario B | Hydrogen | 0.017554 | 0.08453 | 0.20403 | 0.37879 | 0.60923 | 0.93126 | 8.3442 | 15.8804 | 23.5222 | 31.2675 | 39.0894 | 44.0474 | 49.0394 | 54.0159 | 59.0785 | 64.1853 | 69.0768 | 73.8021 | 79.5534 | 84.9603 | 89.17 | 95.6073 | 100.3883 | 104.7897 | 109.3504 | 112.7495
Key Year Comparison - Current Policies vs Additional Action
Key Years | bar: 2025 to 2026
2040
|  | 2025 | 2025: Current Policies; 2026: Additional Action
| Electricity | 508.6059 | 2025: 627.3436; 2026: 639.8867
| Natural Gas | 879.0568 | 2025: 758.2684; 2026: 683.9187
| Renewable Natural Gas | 0 | 2025: 0; 2026: 24
| Gasoline | 742.5306 | 2025: 365.4669; 2026: 336.4147
| Renewable Gasoline | 0 | 2025: 0; 2026: 0
| Distillate | 325.0693 | 2025: 197.5782; 2026: 173.6441
| Renewable Distillate | 23.6656 | 2025: 22.2073; 2026: 41.409
| Jet Fuel | 79.5515 | 2025: 92.5946; 2026: 60.367
| Sustainable Aviation Fuel | 0 | 2025: 0; 2026: 32.2276
| Other Petroleum | 110.2899 | 2025: 108.3692; 2026: 106.1165
| District Steam | 15.7529 | 2025: 14.6569; 2026: 14.386
| Wood and Waste | 58.1029 | 2025: 58.4745; 2026: 56.5293
| Hydrogen | 0.017554 | 2025: 13.4065; 2026: 13.9373
Fossil Fuel Consumption (excluding power sector)
Fossil Fuel Consumption by Scenario (Tbtu)
| Graphing Fuel | 2025 | 2026 | 2027 | 2028 | 2029 | 2030 | 2031 | 2032 | 2033 | 2034 | 2035 | 2036 | 2037 | 2038 | 2039 | 2040 | 2041 | 2042 | 2043 | 2044 | 2045 | 2046 | 2047 | 2048 | 2049 | 2050
| No Action | 2138.8698 | 2113.5067 | 2086.8793 | 2058.7283 | 2029.6865 | 1987.7351 | 1958.6042 | 1930.152 | 1902.2993 | 1875.1346 | 1849.1208 | 1824.6903 | 1801.7789 | 1780.4752 | 1760.6992 | 1742.6005 | 1725.7441 | 1710.3291 | 1696.1918 | 1683.3089 | 1671.5502 | 1660.8387 | 1651.1993 | 1642.3276 | 1634.1707 | 1626.8426
| Current Policies | 2136.4982 | 2108.9949 | 2078.7191 | 2045.1986 | 2010.0479 | 1961.2328 | 1921.7867 | 1880.5827 | 1837.6077 | 1792.8024 | 1747.0787 | 1701.3712 | 1655.8208 | 1610.4091 | 1565.2743 | 1522.2773 | 1481.17 | 1442.148 | 1405.2234 | 1370.4001 | 1337.6828 | 1307.0565 | 1278.6306 | 1252.2489 | 1227.8372 | 1205.7413
| Additional Action | 2135.2363 | 2105.9765 | 2074.2307 | 2038.1859 | 2000.423 | 1948.5579 | 1900.5284 | 1848.9578 | 1793.4136 | 1734.5943 | 1673.0527 | 1607.5502 | 1543.1252 | 1480.3777 | 1419.4372 | 1360.461 | 1308.9447 | 1259.0417 | 1210.9183 | 1164.925 | 1121.1896 | 1080.1356 | 1041.8343 | 1006.1088 | 972.7754 | 941.8364
| Net Zero Scenario A | 2136.4574 | 2105.6146 | 2066.5187 | 2020.9702 | 1970.7021 | 1904.0909 | 1778.5624 | 1650.6006 | 1520.7868 | 1389.9307 | 1259.1406 | 1147.5523 | 1042.0636 | 942.6826 | 849.3506 | 762.2072 | 661.8607 | 571.3633 | 489.6815 | 417.0953 | 353.3093 | 294.2794 | 244.3647 | 190.3649 | 145.6525 | 107.157
| Net Zero Scenario B | 2136.4618 | 2105.6219 | 2066.5307 | 2020.9872 | 1970.7088 | 1904.0803 | 1778.519 | 1650.5192 | 1520.6543 | 1389.7401 | 1258.8896 | 1147.2433 | 1041.6949 | 942.2528 | 848.8589 | 761.653 | 661.3088 | 570.8283 | 489.1771 | 416.6343 | 352.9037 | 293.9402 | 244.1013 | 190.1838 | 145.5601 | 107.157
Fossil Fuel Consumption by Scenario (Tbtu): Liquid Fuels Only
| Graphing Fuel | 2025 | 2026 | 2027 | 2028 | 2029 | 2030 | 2031 | 2032 | 2033 | 2034 | 2035 | 2036 | 2037 | 2038 | 2039 | 2040 | 2041 | 2042 | 2043 | 2044 | 2045 | 2046 | 2047 | 2048 | 2049 | 2050
| No Action | 1258.6019 | 1238.2045 | 1216.5106 | 1193.1592 | 1168.7584 | 1131.2375 | 1106.7275 | 1082.7857 | 1059.3371 | 1036.4226 | 1014.5058 | 993.988 | 974.7995 | 957.0145 | 940.5521 | 925.5667 | 911.6206 | 898.9229 | 887.3255 | 876.8207 | 867.3006 | 858.7095 | 851.0953 | 844.1756 | 837.9092 | 832.4419
| Current Policies | 1257.4413 | 1235.9242 | 1212.6812 | 1187.1017 | 1160.0336 | 1119.3255 | 1088.9935 | 1056.823 | 1022.7943 | 986.7918 | 949.7253 | 912.425 | 875.0043 | 837.422 | 799.8059 | 764.0089 | 729.7632 | 697.2599 | 666.5004 | 637.4888 | 610.2354 | 584.7301 | 561.0954 | 539.1952 | 518.9754 | 500.8227
| Additional Action | 1256.8478 | 1234.9677 | 1211.4189 | 1185.5766 | 1158.2674 | 1117.359 | 1081.1793 | 1041.5984 | 998.5603 | 952.2789 | 903.3575 | 855.5198 | 808.8777 | 763.414 | 719.2485 | 676.5423 | 638.4721 | 601.9896 | 567.1433 | 534.061 | 502.8072 | 473.7687 | 447.0353 | 422.4666 | 399.9266 | 379.3459
| Net Zero Scenario A | 1257.435 | 1235.199 | 1210.2109 | 1182.6744 | 1153.4491 | 1110.7899 | 1057.5485 | 1000.9771 | 941.1693 | 878.4201 | 813.3871 | 754.6233 | 697.9325 | 643.299 | 590.9091 | 540.8992 | 484.0165 | 431.2053 | 382.4102 | 337.4384 | 296.1831 | 255.4168 | 219.809 | 176.7923 | 140.1916 | 107.157
| Net Zero Scenario B | 1257.4324 | 1235.1947 | 1210.2037 | 1182.6417 | 1153.3568 | 1110.615 | 1057.2659 | 1000.5723 | 940.6269 | 877.73 | 812.5433 | 753.6356 | 696.8128 | 642.0586 | 589.5594 | 539.451 | 482.6007 | 429.8518 | 381.147 | 336.2919 | 295.1781 | 254.5761 | 219.1533 | 176.3398 | 139.9587 | 107.157

## Energy by Sector
Draft New York State Energy Plan, 2025. PENDING BOARD CONSIDERATION.
Final Energy Demand by Sector
Final energy demand by sector and scenario.
Final Energy Demand by Sector (Tbtu)
| Scenario | Sector | 2025 | 2026 | 2027 | 2028 | 2029 | 2030 | 2031 | 2032 | 2033 | 2034 | 2035 | 2036 | 2037 | 2038 | 2039 | 2040 | 2041 | 2042 | 2043 | 2044 | 2045 | 2046 | 2047 | 2048 | 2049 | 2050
| No Action | Residential | 798.2063 | 791.033 | 783.8107 | 776.6166 | 769.3927 | 762.1757 | 754.9902 | 747.915 | 740.9437 | 734.0834 | 727.3452 | 720.737 | 714.2743 | 708.0052 | 701.9535 | 696.1417 | 690.6042 | 685.3612 | 680.4169 | 675.7796 | 671.4398 | 667.39 | 663.6134 | 660.0828 | 656.7781 | 653.6426
| No Action | Commercial | 627.2034 | 623.9162 | 620.8123 | 617.8184 | 614.8059 | 611.8747 | 608.8264 | 605.9024 | 603.0586 | 600.3239 | 597.6998 | 595.1997 | 592.8247 | 590.5754 | 588.4504 | 586.2856 | 584.2423 | 582.3257 | 580.5353 | 578.8703 | 577.3308 | 575.9171 | 574.6284 | 573.4633 | 572.4176 | 571.4439
| No Action | Transportation | 1057.7901 | 1041.4056 | 1024.1288 | 1005.5483 | 986.2965 | 966.6748 | 947.293 | 928.514 | 910.2399 | 892.5115 | 875.7591 | 860.3117 | 846.1029 | 833.1104 | 821.2511 | 810.6609 | 800.9279 | 792.1903 | 784.3182 | 777.2719 | 770.956 | 765.3035 | 760.3697 | 755.925 | 751.9024 | 748.4996
| No Action | Industry | 261.2015 | 274.7872 | 282.7934 | 287.1851 | 292.9693 | 300.6847 | 305.5458 | 310.0877 | 314.2154 | 316.1224 | 317.8685 | 318.8517 | 319.9275 | 320.9693 | 322.0404 | 323.0775 | 324.144 | 325.2401 | 326.3657 | 327.5209 | 328.706 | 329.921 | 331.1661 | 332.4413 | 333.747 | 335.0833
| No Action | Total | 2744.4013 | 2731.1421 | 2711.5452 | 2687.1684 | 2663.4645 | 2641.4099 | 2616.6554 | 2592.4192 | 2568.4577 | 2543.0411 | 2518.6726 | 2495.1 | 2473.1294 | 2452.6602 | 2433.6954 | 2416.1657 | 2399.9184 | 2385.1173 | 2371.636 | 2359.4428 | 2348.4326 | 2338.5316 | 2329.7776 | 2321.9124 | 2314.8452 | 2308.6694
| Current Policies | Commercial | 787.0881 | 772.1247 | 756.5371 | 740.8849 | 723.0202 | 693.4712 | 665.635 | 637.8725 | 608.7136 | 581.589 | 553.2768 | 527.2786 | 500.9331 | 475.6485 | 452.6757 | 430.1143 | 410.1617 | 391.6405 | 374.5709 | 359.1604 | 345.1839 | 332.7852 | 320.6894 | 310.7219 | 301.8962 | 294.1048
| Current Policies | Industry | 623.1701 | 614.4277 | 605.243 | 595.873 | 585.7323 | 572.3606 | 559.0447 | 544.813 | 529.019 | 513.1433 | 495.8217 | 479.6498 | 463.4969 | 448.0167 | 433.7891 | 420.0655 | 407.7894 | 396.6052 | 386.6021 | 377.9011 | 370.4293 | 364.2208 | 358.7734 | 354.6756 | 351.4864 | 349.0622
| Current Policies | Residential | 215.8854 | 216.2115 | 216.5415 | 216.8794 | 217.2203 | 217.5688 | 217.9198 | 218.2783 | 218.6418 | 219.0125 | 219.3902 | 219.7744 | 220.1672 | 220.5659 | 220.9738 | 221.387 | 221.8049 | 222.2292 | 222.6616 | 223.0992 | 223.5426 | 223.9903 | 224.4424 | 224.8978 | 225.3563 | 225.8179
| Current Policies | Transportation | 994.0941 | 975.4453 | 954.6225 | 931.4936 | 906.1661 | 879.243 | 851.535 | 823.2115 | 793.9332 | 764.3751 | 735.5072 | 709.3178 | 684.273 | 660.47 | 638.1669 | 617.5204 | 598.5364 | 581.2598 | 566.0912 | 552.3909 | 539.8636 | 528.8004 | 519.0027 | 510.04 | 503.7339 | 497.9548
| Current Policies | Total | 2620.2377 | 2578.2092 | 2532.9442 | 2485.131 | 2432.1389 | 2362.6437 | 2294.1345 | 2224.1753 | 2150.3077 | 2078.12 | 2003.9958 | 1936.0207 | 1868.8701 | 1804.7012 | 1745.6055 | 1689.0872 | 1638.2924 | 1591.7348 | 1549.9257 | 1512.5516 | 1479.0194 | 1449.7968 | 1422.9078 | 1400.3353 | 1382.4728 | 1366.9396
| Additional Action | Commercial | 762.3116 | 739.3111 | 712.8562 | 683.2615 | 652.0553 | 617.5194 | 587.9732 | 558.7876 | 530.6031 | 503.141 | 476.5915 | 450.8602 | 426.46 | 403.1646 | 381.2825 | 361.0972 | 342.6912 | 326.2256 | 311.6225 | 298.691 | 287.1526 | 277.1551 | 268.2368 | 260.2082 | 253.4117 | 247.7743
| Additional Action | Industry | 610.4284 | 597.8053 | 582.7639 | 565.5963 | 547.5353 | 528.9452 | 512.3872 | 495.883 | 479.6506 | 463.5891 | 447.7957 | 432.6357 | 418.319 | 404.8454 | 392.428 | 381.1846 | 371.2145 | 362.6389 | 355.4484 | 349.5442 | 344.7518 | 341.0124 | 338.04 | 335.6415 | 333.8327 | 332.508
| Additional Action | Residential | 215.7733 | 213.9294 | 212.0639 | 210.1786 | 208.2707 | 206.3439 | 206.2515 | 206.1599 | 206.0688 | 205.9783 | 205.9008 | 205.8233 | 205.7438 | 205.6618 | 205.577 | 205.489 | 205.3975 | 205.3021 | 205.2024 | 205.0981 | 204.9887 | 204.8738 | 204.753 | 204.6261 | 204.4924 | 204.3517
| Additional Action | Transportation | 987.6384 | 966.0612 | 941.5201 | 914.8824 | 886.2534 | 855.8572 | 825.5976 | 795.8313 | 766.659 | 738.1317 | 710.6544 | 686.0082 | 662.746 | 640.9779 | 620.9574 | 602.8417 | 586.5914 | 572.2201 | 560.0959 | 549.5443 | 540.1994 | 532.2546 | 525.4495 | 519.3092 | 515.596 | 512.2099
| Additional Action | Total | 2576.1517 | 2517.107 | 2449.2041 | 2373.9187 | 2294.1146 | 2208.6657 | 2132.2095 | 2056.6618 | 1982.9815 | 1910.8402 | 1840.9423 | 1775.3274 | 1713.2688 | 1654.6497 | 1600.2449 | 1550.6125 | 1505.8947 | 1466.3868 | 1432.3693 | 1402.8776 | 1377.0926 | 1355.2958 | 1336.4794 | 1319.785 | 1307.3328 | 1296.8439
| Net Zero Scenario A | Commercial | 762.2708 | 739.2482 | 699.545 | 659.6986 | 632.5918 | 602.4938 | 576.5149 | 550.2539 | 524.3885 | 498.713 | 473.4924 | 448.7051 | 424.9493 | 402.0802 | 380.4763 | 360.4758 | 342.2 | 325.8331 | 311.3072 | 298.4326 | 286.9288 | 276.9421 | 268.0126 | 259.9564 | 253.1215 | 247.4412
| Net Zero Scenario A | Industry | 610.3872 | 597.744 | 575.9593 | 553.6604 | 538.0784 | 521.5898 | 506.5992 | 491.2495 | 475.8109 | 460.2642 | 444.7921 | 429.8025 | 415.5771 | 402.1674 | 389.8159 | 378.6579 | 368.8021 | 360.3718 | 353.3569 | 347.6542 | 343.0811 | 339.5638 | 336.8047 | 334.5979 | 332.9473 | 331.744
| Net Zero Scenario A | Residential | 215.8905 | 214.0736 | 212.2305 | 210.3643 | 208.4695 | 206.55 | 206.4518 | 206.3542 | 206.2544 | 206.1544 | 206.054 | 205.9527 | 205.8524 | 205.7504 | 205.6499 | 205.5467 | 205.4444 | 205.3384 | 205.2316 | 205.1204 | 205.0064 | 204.8871 | 204.7636 | 204.6339 | 204.4963 | 204.3517
| Net Zero Scenario A | Transportation | 988.0762 | 966.5076 | 913.5578 | 864.7758 | 842.3513 | 817.0818 | 791.3664 | 765.6168 | 739.8926 | 714.3769 | 689.3498 | 666.5117 | 643.2284 | 620.5883 | 599.6022 | 580.5006 | 563.3184 | 548.086 | 535.2203 | 524.0536 | 514.182 | 505.7838 | 498.5719 | 492.052 | 488.0172 | 484.3142
| Net Zero Scenario A | Total | 2576.6247 | 2517.5734 | 2401.2926 | 2288.4991 | 2221.491 | 2147.7155 | 2080.9323 | 2013.4744 | 1946.3463 | 1879.5085 | 1813.6883 | 1750.9721 | 1689.6073 | 1630.5863 | 1575.5443 | 1525.1811 | 1479.7648 | 1439.6294 | 1405.116 | 1375.2608 | 1349.1983 | 1327.1768 | 1308.1528 | 1291.2402 | 1278.5822 | 1267.851
| Net Zero Scenario B | Commercial | 762.2708 | 739.2482 | 699.545 | 659.6986 | 632.5918 | 602.4938 | 576.5149 | 550.2539 | 524.3885 | 498.713 | 473.4924 | 448.7051 | 424.9493 | 402.0802 | 380.4763 | 360.4758 | 342.2 | 325.8331 | 311.3072 | 298.4326 | 286.9288 | 276.9421 | 268.0126 | 259.9564 | 253.1215 | 247.4412
| Net Zero Scenario B | Industry | 610.389 | 597.7458 | 575.9608 | 553.6615 | 538.0791 | 521.5898 | 506.5992 | 491.2495 | 475.8109 | 460.2642 | 444.7921 | 429.8025 | 415.5771 | 402.1674 | 389.8159 | 378.6579 | 368.8021 | 360.3718 | 353.3569 | 347.6542 | 343.0811 | 339.5638 | 336.8047 | 334.5979 | 332.9473 | 331.744
| Net Zero Scenario B | Residential | 215.8787 | 214.0594 | 212.2143 | 210.3465 | 208.4506 | 206.5303 | 206.4281 | 206.3275 | 206.2261 | 206.1256 | 206.0257 | 205.9258 | 205.8273 | 205.7279 | 205.6297 | 205.5294 | 205.427 | 205.3225 | 205.2167 | 205.1075 | 204.9949 | 204.8775 | 204.7553 | 204.6272 | 204.4927 | 204.3517
| Net Zero Scenario B | Transportation | 970.0466 | 944.5871 | 889.3152 | 838.6941 | 813.553 | 785.991 | 758.307 | 730.8909 | 703.8016 | 677.2072 | 651.3622 | 630.5064 | 609.261 | 588.6124 | 569.4718 | 552.0463 | 536.4217 | 522.6295 | 511.0471 | 501.0767 | 492.3563 | 485.0455 | 478.8838 | 473.4248 | 470.2774 | 467.506
| Net Zero Scenario B | Total | 2558.5851 | 2495.6405 | 2377.0354 | 2262.4008 | 2192.6745 | 2116.605 | 2047.8492 | 1978.7218 | 1910.227 | 1842.31 | 1775.6724 | 1714.9399 | 1655.6148 | 1598.5879 | 1545.3936 | 1496.7095 | 1452.8508 | 1414.1569 | 1380.9279 | 1352.271 | 1327.3611 | 1306.4289 | 1288.4564 | 1272.6062 | 1260.8388 | 1251.0427

## No Action Fuel by Sector
Draft New York State Energy Plan, 2025. PENDING BOARD CONSIDERATION.
Final Energy by Fuel and Sector
Final energy demand by fuel and sector
Final Energy by Fuel by Sector, Aggregated Buildings (Tbtu)
| Scenario | Sector | Graphing Fuel | 2025 | 2026 | 2027 | 2028 | 2029 | 2030 | 2031 | 2032 | 2033 | 2034 | 2035 | 2036 | 2037 | 2038 | 2039 | 2040 | 2041 | 2042 | 2043 | 2044 | 2045 | 2046 | 2047 | 2048 | 2049 | 2050
| No Action | Buildings | Electricity | 425.9092 | 423.9538 | 422.3658 | 421.0515 | 419.7907 | 418.6654 | 417.7337 | 416.9506 | 416.2636 | 415.6568 | 415.1369 | 414.6885 | 414.3097 | 413.9937 | 413.7438 | 413.3966 | 413.1198 | 412.9208 | 412.8003 | 412.7595 | 412.8052 | 412.9409 | 413.1712 | 413.4993 | 413.9264 | 414.4134
| No Action | Buildings | Natural Gas | 749.0659 | 743.965 | 738.8929 | 733.946 | 729.1497 | 724.5552 | 719.7669 | 715.0791 | 710.4878 | 706.0424 | 701.7413 | 697.6141 | 693.6674 | 689.9156 | 686.3566 | 682.9879 | 679.812 | 676.8209 | 673.9967 | 671.3232 | 668.7778 | 666.3401 | 663.987 | 661.6972 | 659.457 | 657.2348
| No Action | Buildings | Renewable Natural Gas | 0 | 0 | 0 | 0 | 0 | 0 | 0 | 0 | 0 | 0 | 0 | 0 | 0 | 0 | 0 | 0 | 0 | 0 | 0 | 0 | 0 | 0 | 0 | 0 | 0 | 0
| No Action | Buildings | Gasoline | 14.8091 | 14.8242 | 14.8394 | 14.8546 | 14.8698 | 14.885 | 14.9003 | 14.9156 | 14.931 | 14.9464 | 14.9618 | 14.9773 | 14.9928 | 15.0083 | 15.0238 | 15.0394 | 15.0551 | 15.0707 | 15.0865 | 15.1022 | 15.118 | 15.1338 | 15.1496 | 15.1655 | 15.1814 | 15.1974
| No Action | Buildings | Renewable Gasoline | 0 | 0 | 0 | 0 | 0 | 0 | 0 | 0 | 0 | 0 | 0 | 0 | 0 | 0 | 0 | 0 | 0 | 0 | 0 | 0 | 0 | 0 | 0 | 0 | 0 | 0
| No Action | Buildings | Distillate | 127.9457 | 125.2536 | 122.3313 | 119.1804 | 115.8087 | 99.7492 | 96.5071 | 93.2513 | 89.9864 | 86.7151 | 83.4429 | 80.1729 | 76.9147 | 73.696 | 70.5356 | 67.4511 | 64.4616 | 61.5862 | 58.8416 | 56.2448 | 53.8019 | 51.5203 | 49.4017 | 47.4391 | 45.6245 | 43.9336
| No Action | Buildings | Renewable Distillate | 14.2162 | 13.9171 | 13.5924 | 13.2423 | 12.8676 | 24.9373 | 24.1268 | 23.3128 | 22.4966 | 21.6788 | 20.8607 | 20.0432 | 19.2287 | 18.424 | 17.6339 | 16.8628 | 16.1154 | 15.3965 | 14.7104 | 14.0612 | 13.4505 | 12.8801 | 12.3504 | 11.8598 | 11.4061 | 10.9834
| No Action | Buildings | Jet Fuel | 0 | 0 | 0 | 0 | 0 | 0 | 0 | 0 | 0 | 0 | 0 | 0 | 0 | 0 | 0 | 0 | 0 | 0 | 0 | 0 | 0 | 0 | 0 | 0 | 0 | 0
| No Action | Buildings | Sustainable Aviation Fuel | 0 | 0 | 0 | 0 | 0 | 0 | 0 | 0 | 0 | 0 | 0 | 0 | 0 | 0 | 0 | 0 | 0 | 0 | 0 | 0 | 0 | 0 | 0 | 0 | 0 | 0
| No Action | Buildings | Other Petroleum | 38.2889 | 37.9916 | 37.6874 | 37.3755 | 37.0558 | 36.7288 | 36.395 | 36.0618 | 35.7303 | 35.4009 | 35.0727 | 34.7497 | 34.4317 | 34.1236 | 33.8255 | 33.5394 | 33.2654 | 33.0069 | 32.7641 | 32.5378 | 32.3264 | 32.1305 | 31.9495 | 31.7807 | 31.6229 | 31.4729
| No Action | Buildings | District Steam | 15.7534 | 15.7105 | 15.6679 | 15.6256 | 15.5837 | 15.5421 | 15.4877 | 15.4345 | 15.3821 | 15.3306 | 15.2798 | 15.2296 | 15.18 | 15.1309 | 15.0823 | 15.0341 | 14.9864 | 14.9391 | 14.8922 | 14.8458 | 14.7997 | 14.754 | 14.7087 | 14.6639 | 14.6194 | 14.5753
| No Action | Buildings | Wood and Waste | 39.4213 | 39.3334 | 39.2459 | 39.159 | 39.0727 | 38.9872 | 38.8992 | 38.8117 | 38.7246 | 38.6365 | 38.5488 | 38.4614 | 38.3741 | 38.2884 | 38.2024 | 38.1158 | 38.0308 | 37.9458 | 37.8603 | 37.7755 | 37.6913 | 37.6074 | 37.5236 | 37.4407 | 37.3579 | 37.2757
| No Action | Buildings | Hydrogen | 0 | 0 | 0 | 0 | 0 | 0 | 0 | 0 | 0 | 0 | 0 | 0 | 0 | 0 | 0 | 0 | 0 | 0 | 0 | 0 | 0 | 0 | 0 | 0 | 0 | 0
Final Energy by Fuel by Sector (Tbtu)
| Scenario | Sector | Graphing Fuel | 2025 | 2026 | 2027 | 2028 | 2029 | 2030 | 2031 | 2032 | 2033 | 2034 | 2035 | 2036 | 2037 | 2038 | 2039 | 2040 | 2041 | 2042 | 2043 | 2044 | 2045 | 2046 | 2047 | 2048 | 2049 | 2050
| No Action | Residential | Electricity | 183.5863 | 182.6822 | 181.9221 | 181.2692 | 180.6426 | 180.0772 | 179.5992 | 179.189 | 178.819 | 178.4822 | 178.177 | 177.8906 | 177.6198 | 177.3572 | 177.1058 | 176.8644 | 176.6458 | 176.4526 | 176.2882 | 176.1555 | 176.0622 | 176.0119 | 176.0086 | 176.0552 | 176.1532 | 176.3055
| No Action | Residential | Natural Gas | 447.935 | 444.5896 | 441.2435 | 438.01 | 434.9054 | 431.9293 | 428.9334 | 425.9874 | 423.1062 | 420.3016 | 417.5798 | 414.9552 | 412.4364 | 410.0397 | 407.7665 | 405.6191 | 403.5959 | 401.6917 | 399.8898 | 398.1763 | 396.5309 | 394.9359 | 393.3724 | 391.8232 | 390.2806 | 388.719
| No Action | Residential | Renewable Natural Gas | 0 | 0 | 0 | 0 | 0 | 0 | 0 | 0 | 0 | 0 | 0 | 0 | 0 | 0 | 0 | 0 | 0 | 0 | 0 | 0 | 0 | 0 | 0 | 0 | 0 | 0
| No Action | Residential | Gasoline | 0 | 0 | 0 | 0 | 0 | 0 | 0 | 0 | 0 | 0 | 0 | 0 | 0 | 0 | 0 | 0 | 0 | 0 | 0 | 0 | 0 | 0 | 0 | 0 | 0 | 0
| No Action | Residential | Renewable Gasoline | 0 | 0 | 0 | 0 | 0 | 0 | 0 | 0 | 0 | 0 | 0 | 0 | 0 | 0 | 0 | 0 | 0 | 0 | 0 | 0 | 0 | 0 | 0 | 0 | 0 | 0
| No Action | Residential | Distillate | 93.3145 | 91.0235 | 88.5652 | 85.9404 | 83.1557 | 71.2996 | 68.659 | 66.0119 | 63.3629 | 60.7143 | 58.0709 | 55.4348 | 52.8145 | 50.236 | 47.7166 | 45.2716 | 42.9181 | 40.6726 | 38.5494 | 36.5624 | 34.7152 | 33.0128 | 31.4546 | 30.0315 | 28.7342 | 27.5374
| No Action | Residential | Renewable Distillate | 10.3683 | 10.1137 | 9.8406 | 9.5489 | 9.2395 | 17.8249 | 17.1647 | 16.503 | 15.8407 | 15.1786 | 14.5177 | 13.8587 | 13.2036 | 12.559 | 11.9291 | 11.3179 | 10.7295 | 10.1682 | 9.6373 | 9.1406 | 8.6788 | 8.2532 | 7.8637 | 7.5079 | 7.1836 | 6.8844
| No Action | Residential | Jet Fuel | 0 | 0 | 0 | 0 | 0 | 0 | 0 | 0 | 0 | 0 | 0 | 0 | 0 | 0 | 0 | 0 | 0 | 0 | 0 | 0 | 0 | 0 | 0 | 0 | 0 | 0
| No Action | Residential | Sustainable Aviation Fuel | 0 | 0 | 0 | 0 | 0 | 0 | 0 | 0 | 0 | 0 | 0 | 0 | 0 | 0 | 0 | 0 | 0 | 0 | 0 | 0 | 0 | 0 | 0 | 0 | 0 | 0
| No Action | Residential | Other Petroleum | 31.9382 | 31.6644 | 31.3838 | 31.0958 | 30.8001 | 30.4974 | 30.1912 | 29.8852 | 29.5801 | 29.2768 | 28.9741 | 28.6759 | 28.3821 | 28.0976 | 27.8224 | 27.5587 | 27.3065 | 27.0693 | 26.8473 | 26.6415 | 26.4501 | 26.274 | 26.1124 | 25.9627 | 25.8237 | 25.6922
| No Action | Residential | District Steam | 1.5429 | 1.5365 | 1.5301 | 1.5237 | 1.5174 | 1.511 | 1.5047 | 1.4983 | 1.4918 | 1.4854 | 1.4791 | 1.4729 | 1.4667 | 1.4606 | 1.4544 | 1.4483 | 1.4422 | 1.4361 | 1.43 | 1.424 | 1.4179 | 1.4119 | 1.4059 | 1.4 | 1.3941 | 1.3882
| No Action | Residential | Wood and Waste | 29.5211 | 29.4231 | 29.3254 | 29.2285 | 29.1319 | 29.0363 | 28.938 | 28.8403 | 28.743 | 28.6445 | 28.5466 | 28.4488 | 28.3512 | 28.2551 | 28.1586 | 28.0617 | 27.9661 | 27.8707 | 27.7747 | 27.6793 | 27.5846 | 27.4902 | 27.3957 | 27.3022 | 27.2088 | 27.1159
| No Action | Residential | Hydrogen | 0 | 0 | 0 | 0 | 0 | 0 | 0 | 0 | 0 | 0 | 0 | 0 | 0 | 0 | 0 | 0 | 0 | 0 | 0 | 0 | 0 | 0 | 0 | 0 | 0 | 0
| No Action | Commercial | Electricity | 242.3229 | 241.2716 | 240.4437 | 239.7822 | 239.148 | 238.5882 | 238.1344 | 237.7616 | 237.4446 | 237.1746 | 236.9599 | 236.7978 | 236.6898 | 236.6365 | 236.6379 | 236.5323 | 236.474 | 236.4681 | 236.5121 | 236.6039 | 236.743 | 236.929 | 237.1626 | 237.4441 | 237.7733 | 238.1079
| No Action | Commercial | Natural Gas | 301.1309 | 299.3754 | 297.6494 | 295.936 | 294.2443 | 292.6259 | 290.8335 | 289.0917 | 287.3815 | 285.7408 | 284.1615 | 282.6589 | 281.231 | 279.8759 | 278.5901 | 277.3688 | 276.2161 | 275.1292 | 274.1069 | 273.1469 | 272.2469 | 271.4042 | 270.6146 | 269.8739 | 269.1764 | 268.5158
| No Action | Commercial | Renewable Natural Gas | 0 | 0 | 0 | 0 | 0 | 0 | 0 | 0 | 0 | 0 | 0 | 0 | 0 | 0 | 0 | 0 | 0 | 0 | 0 | 0 | 0 | 0 | 0 | 0 | 0 | 0
| No Action | Commercial | Gasoline | 14.8091 | 14.8242 | 14.8394 | 14.8546 | 14.8698 | 14.885 | 14.9003 | 14.9156 | 14.931 | 14.9464 | 14.9618 | 14.9773 | 14.9928 | 15.0083 | 15.0238 | 15.0394 | 15.0551 | 15.0707 | 15.0865 | 15.1022 | 15.118 | 15.1338 | 15.1496 | 15.1655 | 15.1814 | 15.1974
| No Action | Commercial | Renewable Gasoline | 0 | 0 | 0 | 0 | 0 | 0 | 0 | 0 | 0 | 0 | 0 | 0 | 0 | 0 | 0 | 0 | 0 | 0 | 0 | 0 | 0 | 0 | 0 | 0 | 0 | 0
| No Action | Commercial | Distillate | 34.6312 | 34.2301 | 33.7661 | 33.2401 | 32.653 | 28.4496 | 27.8481 | 27.2394 | 26.6235 | 26.0008 | 25.372 | 24.738 | 24.1002 | 23.46 | 22.8191 | 22.1795 | 21.5435 | 20.9135 | 20.2923 | 19.6824 | 19.0867 | 18.5074 | 17.9471 | 17.4075 | 16.8903 | 16.3962
| No Action | Commercial | Renewable Distillate | 3.8479 | 3.8033 | 3.7518 | 3.6933 | 3.6281 | 7.1124 | 6.962 | 6.8099 | 6.6559 | 6.5002 | 6.343 | 6.1845 | 6.0251 | 5.865 | 5.7048 | 5.5449 | 5.3859 | 5.2284 | 5.0731 | 4.9206 | 4.7717 | 4.6269 | 4.4868 | 4.3519 | 4.2226 | 4.099
| No Action | Commercial | Jet Fuel | 0 | 0 | 0 | 0 | 0 | 0 | 0 | 0 | 0 | 0 | 0 | 0 | 0 | 0 | 0 | 0 | 0 | 0 | 0 | 0 | 0 | 0 | 0 | 0 | 0 | 0
| No Action | Commercial | Sustainable Aviation Fuel | 0 | 0 | 0 | 0 | 0 | 0 | 0 | 0 | 0 | 0 | 0 | 0 | 0 | 0 | 0 | 0 | 0 | 0 | 0 | 0 | 0 | 0 | 0 | 0 | 0 | 0
| No Action | Commercial | Other Petroleum | 6.3507 | 6.3273 | 6.3036 | 6.2798 | 6.2557 | 6.2315 | 6.2038 | 6.1767 | 6.1501 | 6.1241 | 6.0986 | 6.0738 | 6.0496 | 6.026 | 6.0031 | 5.9807 | 5.9589 | 5.9376 | 5.9168 | 5.8963 | 5.8763 | 5.8565 | 5.8371 | 5.818 | 5.7992 | 5.7807
| No Action | Commercial | District Steam | 14.2106 | 14.174 | 14.1378 | 14.1019 | 14.0663 | 14.0311 | 13.983 | 13.9362 | 13.8903 | 13.8451 | 13.8006 | 13.7567 | 13.7133 | 13.6704 | 13.6279 | 13.5859 | 13.5442 | 13.503 | 13.4622 | 13.4218 | 13.3818 | 13.3421 | 13.3028 | 13.2639 | 13.2253 | 13.1871
| No Action | Commercial | Wood and Waste | 9.9002 | 9.9103 | 9.9204 | 9.9306 | 9.9407 | 9.9509 | 9.9612 | 9.9714 | 9.9817 | 9.992 | 10.0023 | 10.0126 | 10.023 | 10.0333 | 10.0437 | 10.0542 | 10.0646 | 10.0751 | 10.0856 | 10.0961 | 10.1067 | 10.1172 | 10.1278 | 10.1384 | 10.1491 | 10.1597
| No Action | Commercial | Hydrogen | 0 | 0 | 0 | 0 | 0 | 0 | 0 | 0 | 0 | 0 | 0 | 0 | 0 | 0 | 0 | 0 | 0 | 0 | 0 | 0 | 0 | 0 | 0 | 0 | 0 | 0
| No Action | Industry | Electricity | 70.1693 | 83.3323 | 90.8883 | 94.8024 | 100.0817 | 107.2652 | 111.5672 | 115.5233 | 119.0383 | 120.3059 | 121.3859 | 121.6763 | 122.0328 | 122.3286 | 122.6272 | 122.865 | 123.1057 | 123.349 | 123.5952 | 123.8442 | 124.096 | 124.3506 | 124.608 | 124.8684 | 125.1316 | 125.3977
| No Action | Industry | Natural Gas | 92.4191 | 92.5163 | 92.6235 | 92.7408 | 92.8682 | 93.0056 | 93.1533 | 93.3113 | 93.4796 | 93.6582 | 93.8473 | 94.0468 | 94.257 | 94.4778 | 94.7092 | 94.9515 | 95.2046 | 95.4686 | 95.7436 | 96.0298 | 96.327 | 96.6356 | 96.9555 | 97.2868 | 97.6296 | 97.984
| No Action | Industry | Renewable Natural Gas | 0 | 0 | 0 | 0 | 0 | 0 | 0 | 0 | 0 | 0 | 0 | 0 | 0 | 0 | 0 | 0 | 0 | 0 | 0 | 0 | 0 | 0 | 0 | 0 | 0 | 0
| No Action | Industry | Gasoline | 0 | 0 | 0 | 0 | 0 | 0 | 0 | 0 | 0 | 0 | 0 | 0 | 0 | 0 | 0 | 0 | 0 | 0 | 0 | 0 | 0 | 0 | 0 | 0 | 0 | 0
| No Action | Industry | Renewable Gasoline | 0 | 0 | 0 | 0 | 0 | 0 | 0 | 0 | 0 | 0 | 0 | 0 | 0 | 0 | 0 | 0 | 0 | 0 | 0 | 0 | 0 | 0 | 0 | 0 | 0 | 0
| No Action | Industry | Distillate | 7.9253 | 7.9329 | 7.9406 | 7.9484 | 7.9562 | 7.9641 | 7.972 | 7.9799 | 7.988 | 7.996 | 8.0042 | 8.0123 | 8.0206 | 8.0289 | 8.0372 | 8.0456 | 8.0541 | 8.0626 | 8.0711 | 8.0797 | 8.0884 | 8.0971 | 8.1059 | 8.1147 | 8.1235 | 8.1325
| No Action | Industry | Renewable Distillate | 0 | 0 | 0 | 0 | 0 | 0 | 0 | 0 | 0 | 0 | 0 | 0 | 0 | 0 | 0 | 0 | 0 | 0 | 0 | 0 | 0 | 0 | 0 | 0 | 0 | 0
| No Action | Industry | Jet Fuel | 0 | 0 | 0 | 0 | 0 | 0 | 0 | 0 | 0 | 0 | 0 | 0 | 0 | 0 | 0 | 0 | 0 | 0 | 0 | 0 | 0 | 0 | 0 | 0 | 0 | 0
| No Action | Industry | Sustainable Aviation Fuel | 0 | 0 | 0 | 0 | 0 | 0 | 0 | 0 | 0 | 0 | 0 | 0 | 0 | 0 | 0 | 0 | 0 | 0 | 0 | 0 | 0 | 0 | 0 | 0 | 0 | 0
| No Action | Industry | Other Petroleum | 72.0042 | 72.1648 | 72.3413 | 72.5333 | 72.7408 | 72.9634 | 73.201 | 73.4533 | 73.7204 | 74.0019 | 74.2978 | 74.6078 | 74.932 | 75.2702 | 75.6224 | 75.9884 | 76.3681 | 76.7616 | 77.1688 | 77.5897 | 78.0242 | 78.4724 | 78.9343 | 79.4098 | 79.8992 | 80.4023
| No Action | Industry | District Steam | 0 | 0 | 0 | 0 | 0 | 0 | 0 | 0 | 0 | 0 | 0 | 0 | 0 | 0 | 0 | 0 | 0 | 0 | 0 | 0 | 0 | 0 | 0 | 0 | 0 | 0
| No Action | Industry | Wood and Waste | 18.6835 | 18.8407 | 18.9996 | 19.1602 | 19.3225 | 19.4865 | 19.6523 | 19.8198 | 19.9892 | 20.1604 | 20.3334 | 20.5083 | 20.6851 | 20.8638 | 21.0444 | 21.227 | 21.4116 | 21.5982 | 21.7869 | 21.9776 | 22.1704 | 22.3654 | 22.5624 | 22.7617 | 22.9631 | 23.1668
| No Action | Industry | Hydrogen | 0 | 0 | 0 | 0 | 0 | 0 | 0 | 0 | 0 | 0 | 0 | 0 | 0 | 0 | 0 | 0 | 0 | 0 | 0 | 0 | 0 | 0 | 0 | 0 | 0 | 0
| No Action | Transportation | Electricity | 11.8896 | 13.113 | 14.5393 | 16.113 | 17.864 | 19.6963 | 21.5963 | 23.5352 | 25.4999 | 27.4896 | 29.4765 | 31.3886 | 33.2419 | 34.972 | 36.592 | 38.1047 | 39.5496 | 40.8847 | 42.1429 | 43.3094 | 44.397 | 45.4069 | 46.3478 | 47.2633 | 48.1178 | 48.9345
| No Action | Transportation | Natural Gas | 38.7829 | 38.8209 | 38.8522 | 38.8822 | 38.9103 | 38.9367 | 38.9564 | 38.976 | 38.9948 | 39.0114 | 39.0264 | 39.0413 | 39.0549 | 39.0674 | 39.0813 | 39.0944 | 39.107 | 39.1167 | 39.126 | 39.1353 | 39.1447 | 39.1536 | 39.1615 | 39.1682 | 39.175 | 39.1818
| No Action | Transportation | Renewable Natural Gas | 0 | 0 | 0 | 0 | 0 | 0 | 0 | 0 | 0 | 0 | 0 | 0 | 0 | 0 | 0 | 0 | 0 | 0 | 0 | 0 | 0 | 0 | 0 | 0 | 0 | 0
| No Action | Transportation | Gasoline | 728.3297 | 710.8059 | 692.4922 | 673.2034 | 653.4954 | 633.7082 | 614.2296 | 595.1759 | 576.6405 | 558.7694 | 541.8086 | 526.0134 | 511.3182 | 497.8923 | 485.6239 | 474.4836 | 464.2903 | 455.1186 | 446.8036 | 439.3511 | 432.6576 | 426.6665 | 421.3006 | 416.3652 | 411.88 | 407.8074
| No Action | Transportation | Renewable Gasoline | 0 | 0 | 0 | 0 | 0 | 0 | 0 | 0 | 0 | 0 | 0 | 0 | 0 | 0 | 0 | 0 | 0 | 0 | 0 | 0 | 0 | 0 | 0 | 0 | 0 | 0
| No Action | Transportation | Distillate | 189.7476 | 188.6629 | 187.3051 | 185.6952 | 183.872 | 181.8641 | 179.7325 | 177.4982 | 175.1961 | 172.8204 | 170.3977 | 167.967 | 165.5468 | 163.1391 | 160.7612 | 158.4246 | 156.1222 | 153.8788 | 151.6965 | 149.5703 | 147.526 | 145.5541 | 143.6429 | 141.799 | 140.0068 | 138.2866
| No Action | Transportation | Renewable Distillate | 9.4846 | 9.4304 | 9.3625 | 9.2821 | 9.1909 | 9.0906 | 8.984 | 8.8723 | 8.7573 | 8.6385 | 8.5174 | 8.3959 | 8.2749 | 8.1546 | 8.0357 | 7.9189 | 7.8039 | 7.6917 | 7.5826 | 7.4764 | 7.3742 | 7.2756 | 7.1801 | 7.0879 | 6.9983 | 6.9123
| No Action | Transportation | Jet Fuel | 79.5515 | 80.5684 | 81.5733 | 82.3683 | 82.9597 | 83.3748 | 83.7902 | 84.4496 | 85.1446 | 85.7726 | 86.5203 | 87.4876 | 88.6429 | 89.856 | 91.1225 | 92.5946 | 94.0039 | 95.4376 | 96.8932 | 98.3451 | 99.7582 | 101.1348 | 102.6108 | 104.1015 | 105.5707 | 107.2092
| No Action | Transportation | Sustainable Aviation Fuel | 0 | 0 | 0 | 0 | 0 | 0 | 0 | 0 | 0 | 0 | 0 | 0 | 0 | 0 | 0 | 0 | 0 | 0 | 0 | 0 | 0 | 0 | 0 | 0 | 0 | 0
| No Action | Transportation | Other Petroleum | 0 | 0 | 0 | 0 | 0 | 0 | 0 | 0 | 0 | 0 | 0 | 0 | 0 | 0 | 0 | 0 | 0 | 0 | 0 | 0 | 0 | 0 | 0 | 0 | 0 | 0
| No Action | Transportation | District Steam | 0 | 0 | 0 | 0 | 0 | 0 | 0 | 0 | 0 | 0 | 0 | 0 | 0 | 0 | 0 | 0 | 0 | 0 | 0 | 0 | 0 | 0 | 0 | 0 | 0 | 0
| No Action | Transportation | Wood and Waste | 0 | 0 | 0 | 0 | 0 | 0 | 0 | 0 | 0 | 0 | 0 | 0 | 0 | 0 | 0 | 0 | 0 | 0 | 0 | 0 | 0 | 0 | 0 | 0 | 0 | 0
| No Action | Transportation | Hydrogen | 0.0041549 | 0.0041396 | 0.0041243 | 0.004109 | 0.0040936 | 0.0040783 | 0.004063 | 0.0068254 | 0.0068101 | 0.0095724 | 0.012335 | 0.017876 | 0.023418 | 0.028959 | 0.0345 | 0.040042 | 0.051133 | 0.062225 | 0.073316 | 0.084407 | 0.098274 | 0.11214 | 0.12601 | 0.13987 | 0.15374 | 0.1676

## Current Policies Fuel by Sector
Draft New York State Energy Plan, 2025. PENDING BOARD CONSIDERATION.
Final Energy by Fuel and Sector
Final energy demand by fuel and sector
Final Energy by Fuel by Sector, Aggregated Buildings (Tbtu)
| Scenario | Sector | Graphing Fuel | 2025 | 2026 | 2027 | 2028 | 2029 | 2030 | 2031 | 2032 | 2033 | 2034 | 2035 | 2036 | 2037 | 2038 | 2039 | 2040 | 2041 | 2042 | 2043 | 2044 | 2045 | 2046 | 2047 | 2048 | 2049 | 2050
| Current Policies | Buildings | Electricity | 426.1535 | 424.3974 | 423.2625 | 422.2663 | 421.3641 | 420.6459 | 420.0219 | 419.5529 | 419.1828 | 418.8949 | 418.6945 | 418.5646 | 418.4864 | 418.4523 | 418.4626 | 418.3517 | 418.2857 | 418.2665 | 418.288 | 418.341 | 418.4262 | 418.5433 | 418.6937 | 418.8807 | 419.1047 | 419.3115
| Current Policies | Buildings | Natural Gas | 747.8687 | 741.7666 | 734.6187 | 726.5567 | 718.3473 | 710.1065 | 700.858 | 691.6828 | 682.5848 | 673.6242 | 664.8038 | 656.2251 | 647.9163 | 639.8992 | 632.1831 | 624.7758 | 617.6962 | 610.9523 | 604.5501 | 598.4902 | 592.7677 | 587.3763 | 582.3027 | 577.5267 | 573.0277 | 568.766
| Current Policies | Buildings | Renewable Natural Gas | 0 | 0 | 0 | 0 | 0 | 0 | 0 | 0 | 0 | 0 | 0 | 0 | 0 | 0 | 0 | 0 | 0 | 0 | 0 | 0 | 0 | 0 | 0 | 0 | 0 | 0
| Current Policies | Buildings | Gasoline | 14.8091 | 14.8242 | 14.8394 | 14.8546 | 14.8698 | 14.885 | 14.9003 | 14.9156 | 14.931 | 14.9464 | 14.9618 | 14.9773 | 14.9928 | 15.0083 | 15.0238 | 15.0394 | 15.0551 | 15.0707 | 15.0865 | 15.1022 | 15.118 | 15.1338 | 15.1496 | 15.1655 | 15.1814 | 15.1974
| Current Policies | Buildings | Renewable Gasoline | 0 | 0 | 0 | 0 | 0 | 0 | 0 | 0 | 0 | 0 | 0 | 0 | 0 | 0 | 0 | 0 | 0 | 0 | 0 | 0 | 0 | 0 | 0 | 0 | 0 | 0
| Current Policies | Buildings | Distillate | 127.8181 | 125.0405 | 122.0171 | 118.5968 | 114.9353 | 98.7111 | 95.0668 | 91.4329 | 87.8151 | 84.2178 | 80.6466 | 77.1114 | 73.6216 | 70.2053 | 66.88 | 63.6626 | 60.5697 | 57.6187 | 54.8236 | 52.1984 | 49.7462 | 47.4696 | 45.3627 | 43.4162 | 41.62 | 39.9453
| Current Policies | Buildings | Renewable Distillate | 14.202 | 13.8934 | 13.5575 | 13.1774 | 12.7706 | 24.6778 | 23.7667 | 22.8582 | 21.9538 | 21.0544 | 20.1617 | 19.2778 | 18.4054 | 17.5513 | 16.72 | 15.9157 | 15.1424 | 14.4047 | 13.7059 | 13.0496 | 12.4365 | 11.8674 | 11.3407 | 10.8541 | 10.405 | 9.9863
| Current Policies | Buildings | Jet Fuel | 0 | 0 | 0 | 0 | 0 | 0 | 0 | 0 | 0 | 0 | 0 | 0 | 0 | 0 | 0 | 0 | 0 | 0 | 0 | 0 | 0 | 0 | 0 | 0 | 0 | 0
| Current Policies | Buildings | Sustainable Aviation Fuel | 0 | 0 | 0 | 0 | 0 | 0 | 0 | 0 | 0 | 0 | 0 | 0 | 0 | 0 | 0 | 0 | 0 | 0 | 0 | 0 | 0 | 0 | 0 | 0 | 0 | 0
| Current Policies | Buildings | Other Petroleum | 38.2857 | 37.9805 | 37.6619 | 37.3013 | 36.9295 | 36.5519 | 36.1099 | 35.6704 | 35.2346 | 34.8034 | 34.3759 | 33.956 | 33.5435 | 33.1433 | 32.7549 | 32.3808 | 32.0202 | 31.6766 | 31.3503 | 31.0411 | 30.7475 | 30.4705 | 30.2085 | 29.9593 | 29.7217 | 29.4924
| Current Policies | Buildings | District Steam | 15.7529 | 15.7096 | 15.6666 | 15.5948 | 15.5253 | 15.4579 | 15.3692 | 15.2833 | 15.1996 | 15.1179 | 15.0378 | 14.9593 | 14.8819 | 14.8059 | 14.7309 | 14.6569 | 14.5839 | 14.5119 | 14.4408 | 14.3705 | 14.3011 | 14.2325 | 14.1647 | 14.0977 | 14.0315 | 13.966
| Current Policies | Buildings | Wood and Waste | 39.4193 | 39.3253 | 39.2271 | 39.1123 | 38.9946 | 38.878 | 38.7131 | 38.5482 | 38.3839 | 38.2188 | 38.0544 | 37.8909 | 37.7281 | 37.5675 | 37.4073 | 37.2475 | 37.0897 | 36.933 | 36.7765 | 36.6216 | 36.4678 | 36.3152 | 36.1632 | 36.0128 | 35.8639 | 35.7161
| Current Policies | Buildings | Hydrogen | 0 | 0 | 0 | 0 | 0 | 0 | 0 | 0 | 0 | 0 | 0 | 0 | 0 | 0 | 0 | 0 | 0 | 0 | 0 | 0 | 0 | 0 | 0 | 0 | 0 | 0
Final Energy by Fuel by Sector (Tbtu)
| Scenario | Sector | Graphing Fuel | 2025 | 2026 | 2027 | 2028 | 2029 | 2030 | 2031 | 2032 | 2033 | 2034 | 2035 | 2036 | 2037 | 2038 | 2039 | 2040 | 2041 | 2042 | 2043 | 2044 | 2045 | 2046 | 2047 | 2048 | 2049 | 2050
| Current Policies | Residential | Electricity | 183.7905 | 183.0559 | 182.6953 | 182.3334 | 182.0238 | 181.8107 | 181.5843 | 181.4253 | 181.304 | 181.2132 | 181.1507 | 181.1049 | 181.0563 | 180.997 | 180.9278 | 180.8454 | 180.7617 | 180.674 | 180.5793 | 180.4707 | 180.3502 | 180.2178 | 180.0747 | 179.924 | 179.7662 | 179.5878
| Current Policies | Residential | Natural Gas | 446.9106 | 442.6816 | 437.4612 | 431.5787 | 425.5439 | 419.4278 | 412.5664 | 405.732 | 398.9482 | 392.238 | 385.6115 | 379.1441 | 372.8652 | 366.7989 | 360.9564 | 355.3505 | 349.9952 | 344.9001 | 340.0726 | 335.5144 | 331.2219 | 327.1915 | 323.4139 | 319.8732 | 316.5552 | 313.4331
| Current Policies | Residential | Renewable Natural Gas | 0 | 0 | 0 | 0 | 0 | 0 | 0 | 0 | 0 | 0 | 0 | 0 | 0 | 0 | 0 | 0 | 0 | 0 | 0 | 0 | 0 | 0 | 0 | 0 | 0 | 0
| Current Policies | Residential | Gasoline | 0 | 0 | 0 | 0 | 0 | 0 | 0 | 0 | 0 | 0 | 0 | 0 | 0 | 0 | 0 | 0 | 0 | 0 | 0 | 0 | 0 | 0 | 0 | 0 | 0 | 0
| Current Policies | Residential | Renewable Gasoline | 0 | 0 | 0 | 0 | 0 | 0 | 0 | 0 | 0 | 0 | 0 | 0 | 0 | 0 | 0 | 0 | 0 | 0 | 0 | 0 | 0 | 0 | 0 | 0 | 0 | 0
| Current Policies | Residential | Distillate | 93.187 | 90.8101 | 88.2497 | 85.3862 | 82.3377 | 70.3299 | 67.3127 | 64.3093 | 61.3262 | 58.3674 | 55.4382 | 52.5476 | 49.7041 | 46.9342 | 44.2538 | 41.6781 | 39.2215 | 36.8989 | 34.722 | 32.7021 | 30.8399 | 29.1356 | 27.5811 | 26.1655 | 24.8773 | 23.6868
| Current Policies | Residential | Renewable Distillate | 10.3541 | 10.09 | 9.8055 | 9.4874 | 9.1486 | 17.5825 | 16.8282 | 16.0773 | 15.3315 | 14.5918 | 13.8596 | 13.1369 | 12.426 | 11.7336 | 11.0635 | 10.4195 | 9.8054 | 9.2247 | 8.6805 | 8.1755 | 7.71 | 7.2839 | 6.8953 | 6.5414 | 6.2193 | 5.9217
| Current Policies | Residential | Jet Fuel | 0 | 0 | 0 | 0 | 0 | 0 | 0 | 0 | 0 | 0 | 0 | 0 | 0 | 0 | 0 | 0 | 0 | 0 | 0 | 0 | 0 | 0 | 0 | 0 | 0 | 0
| Current Policies | Residential | Sustainable Aviation Fuel | 0 | 0 | 0 | 0 | 0 | 0 | 0 | 0 | 0 | 0 | 0 | 0 | 0 | 0 | 0 | 0 | 0 | 0 | 0 | 0 | 0 | 0 | 0 | 0 | 0 | 0
| Current Policies | Residential | Other Petroleum | 31.9348 | 31.6529 | 31.358 | 31.027 | 30.6845 | 30.3358 | 29.9279 | 29.5216 | 29.1181 | 28.7183 | 28.3215 | 27.9314 | 27.5481 | 27.1761 | 26.8152 | 26.468 | 26.1335 | 25.8154 | 25.5141 | 25.2294 | 24.9599 | 24.7065 | 24.4676 | 24.2413 | 24.0262 | 23.819
| Current Policies | Residential | District Steam | 1.5423 | 1.5356 | 1.5288 | 1.5148 | 1.5004 | 1.4862 | 1.4698 | 1.4535 | 1.4373 | 1.4214 | 1.4058 | 1.3904 | 1.3751 | 1.3602 | 1.3454 | 1.3307 | 1.3163 | 1.3021 | 1.288 | 1.2741 | 1.2604 | 1.2468 | 1.2335 | 1.2203 | 1.2073 | 1.1944
| Current Policies | Residential | Wood and Waste | 29.5191 | 29.415 | 29.3066 | 29.1818 | 29.0538 | 28.927 | 28.7519 | 28.5768 | 28.4022 | 28.2268 | 28.0522 | 27.8783 | 27.7051 | 27.5342 | 27.3636 | 27.1933 | 27.0251 | 26.8579 | 26.6909 | 26.5254 | 26.3612 | 26.198 | 26.0354 | 25.8743 | 25.7148 | 25.5564
| Current Policies | Residential | Hydrogen | 0 | 0 | 0 | 0 | 0 | 0 | 0 | 0 | 0 | 0 | 0 | 0 | 0 | 0 | 0 | 0 | 0 | 0 | 0 | 0 | 0 | 0 | 0 | 0 | 0 | 0
| Current Policies | Commercial | Electricity | 242.363 | 241.3416 | 240.5672 | 239.933 | 239.3403 | 238.8352 | 238.4376 | 238.1275 | 237.8788 | 237.6817 | 237.5439 | 237.4598 | 237.4301 | 237.4554 | 237.5348 | 237.5063 | 237.5241 | 237.5925 | 237.7087 | 237.8703 | 238.0761 | 238.3255 | 238.619 | 238.9567 | 239.3385 | 239.7237
| Current Policies | Commercial | Natural Gas | 300.9581 | 299.085 | 297.1576 | 294.9781 | 292.8034 | 290.6787 | 288.2916 | 285.9509 | 283.6366 | 281.3863 | 279.1922 | 277.081 | 275.0511 | 273.1002 | 271.2267 | 269.4253 | 267.7011 | 266.0522 | 264.4775 | 262.9758 | 261.5458 | 260.1848 | 258.8888 | 257.6535 | 256.4725 | 255.333
| Current Policies | Commercial | Renewable Natural Gas | 0 | 0 | 0 | 0 | 0 | 0 | 0 | 0 | 0 | 0 | 0 | 0 | 0 | 0 | 0 | 0 | 0 | 0 | 0 | 0 | 0 | 0 | 0 | 0 | 0 | 0
| Current Policies | Commercial | Gasoline | 14.8091 | 14.8242 | 14.8394 | 14.8546 | 14.8698 | 14.885 | 14.9003 | 14.9156 | 14.931 | 14.9464 | 14.9618 | 14.9773 | 14.9928 | 15.0083 | 15.0238 | 15.0394 | 15.0551 | 15.0707 | 15.0865 | 15.1022 | 15.118 | 15.1338 | 15.1496 | 15.1655 | 15.1814 | 15.1974
| Current Policies | Commercial | Renewable Gasoline | 0 | 0 | 0 | 0 | 0 | 0 | 0 | 0 | 0 | 0 | 0 | 0 | 0 | 0 | 0 | 0 | 0 | 0 | 0 | 0 | 0 | 0 | 0 | 0 | 0 | 0
| Current Policies | Commercial | Distillate | 34.6311 | 34.2304 | 33.7674 | 33.2105 | 32.5976 | 28.3812 | 27.7542 | 27.1235 | 26.4889 | 25.8504 | 25.2084 | 24.5637 | 23.9175 | 23.2711 | 22.6261 | 21.9845 | 21.3482 | 20.7198 | 20.1016 | 19.4963 | 18.9063 | 18.3341 | 17.7816 | 17.2507 | 16.7428 | 16.2585
| Current Policies | Commercial | Renewable Distillate | 3.8479 | 3.8034 | 3.7519 | 3.6901 | 3.622 | 7.0953 | 6.9385 | 6.7809 | 6.6222 | 6.4626 | 6.3021 | 6.1409 | 5.9794 | 5.8178 | 5.6565 | 5.4961 | 5.3371 | 5.1799 | 5.0254 | 4.8741 | 4.7266 | 4.5835 | 4.4454 | 4.3127 | 4.1857 | 4.0646
| Current Policies | Commercial | Jet Fuel | 0 | 0 | 0 | 0 | 0 | 0 | 0 | 0 | 0 | 0 | 0 | 0 | 0 | 0 | 0 | 0 | 0 | 0 | 0 | 0 | 0 | 0 | 0 | 0 | 0 | 0
| Current Policies | Commercial | Sustainable Aviation Fuel | 0 | 0 | 0 | 0 | 0 | 0 | 0 | 0 | 0 | 0 | 0 | 0 | 0 | 0 | 0 | 0 | 0 | 0 | 0 | 0 | 0 | 0 | 0 | 0 | 0 | 0
| Current Policies | Commercial | Other Petroleum | 6.3509 | 6.3276 | 6.304 | 6.2743 | 6.2451 | 6.2161 | 6.182 | 6.1488 | 6.1165 | 6.0851 | 6.0544 | 6.0245 | 5.9955 | 5.9672 | 5.9397 | 5.9129 | 5.8867 | 5.8612 | 5.8362 | 5.8117 | 5.7877 | 5.764 | 5.7408 | 5.718 | 5.6955 | 5.6734
| Current Policies | Commercial | District Steam | 14.2106 | 14.174 | 14.1378 | 14.08 | 14.0249 | 13.9717 | 13.8994 | 13.8298 | 13.7622 | 13.6964 | 13.632 | 13.5689 | 13.5068 | 13.4457 | 13.3855 | 13.3262 | 13.2676 | 13.2098 | 13.1528 | 13.0964 | 13.0407 | 12.9856 | 12.9312 | 12.8774 | 12.8242 | 12.7716
| Current Policies | Commercial | Wood and Waste | 9.9002 | 9.9103 | 9.9204 | 9.9306 | 9.9407 | 9.9509 | 9.9612 | 9.9714 | 9.9817 | 9.992 | 10.0023 | 10.0126 | 10.023 | 10.0333 | 10.0437 | 10.0542 | 10.0646 | 10.0751 | 10.0856 | 10.0961 | 10.1067 | 10.1172 | 10.1278 | 10.1384 | 10.1491 | 10.1597
| Current Policies | Commercial | Hydrogen | 0 | 0 | 0 | 0 | 0 | 0 | 0 | 0 | 0 | 0 | 0 | 0 | 0 | 0 | 0 | 0 | 0 | 0 | 0 | 0 | 0 | 0 | 0 | 0 | 0 | 0
| Current Policies | Industry | Electricity | 70.1693 | 83.3323 | 90.8883 | 94.8024 | 100.0817 | 107.2652 | 111.5672 | 115.5233 | 119.0383 | 120.3059 | 121.3859 | 121.6763 | 122.0328 | 122.3286 | 122.6272 | 122.865 | 123.1057 | 123.349 | 123.5952 | 123.8442 | 124.096 | 124.3506 | 124.608 | 124.8684 | 125.1316 | 125.3977
| Current Policies | Industry | Natural Gas | 92.4191 | 92.5163 | 92.6235 | 92.7408 | 92.8682 | 93.0056 | 93.1533 | 93.3113 | 93.4796 | 93.6582 | 93.8473 | 94.0468 | 94.257 | 94.4778 | 94.7092 | 94.9515 | 95.2046 | 95.4686 | 95.7436 | 96.0298 | 96.327 | 96.6356 | 96.9555 | 97.2868 | 97.6296 | 97.984
| Current Policies | Industry | Renewable Natural Gas | 0 | 0 | 0 | 0 | 0 | 0 | 0 | 0 | 0 | 0 | 0 | 0 | 0 | 0 | 0 | 0 | 0 | 0 | 0 | 0 | 0 | 0 | 0 | 0 | 0 | 0
| Current Policies | Industry | Gasoline | 0 | 0 | 0 | 0 | 0 | 0 | 0 | 0 | 0 | 0 | 0 | 0 | 0 | 0 | 0 | 0 | 0 | 0 | 0 | 0 | 0 | 0 | 0 | 0 | 0 | 0
| Current Policies | Industry | Renewable Gasoline | 0 | 0 | 0 | 0 | 0 | 0 | 0 | 0 | 0 | 0 | 0 | 0 | 0 | 0 | 0 | 0 | 0 | 0 | 0 | 0 | 0 | 0 | 0 | 0 | 0 | 0
| Current Policies | Industry | Distillate | 7.9253 | 7.9329 | 7.9406 | 7.9484 | 7.9562 | 7.9641 | 7.972 | 7.9799 | 7.988 | 7.996 | 8.0042 | 8.0123 | 8.0206 | 8.0289 | 8.0372 | 8.0456 | 8.0541 | 8.0626 | 8.0711 | 8.0797 | 8.0884 | 8.0971 | 8.1059 | 8.1147 | 8.1235 | 8.1325
| Current Policies | Industry | Renewable Distillate | 0 | 0 | 0 | 0 | 0 | 0 | 0 | 0 | 0 | 0 | 0 | 0 | 0 | 0 | 0 | 0 | 0 | 0 | 0 | 0 | 0 | 0 | 0 | 0 | 0 | 0
| Current Policies | Industry | Jet Fuel | 0 | 0 | 0 | 0 | 0 | 0 | 0 | 0 | 0 | 0 | 0 | 0 | 0 | 0 | 0 | 0 | 0 | 0 | 0 | 0 | 0 | 0 | 0 | 0 | 0 | 0
| Current Policies | Industry | Sustainable Aviation Fuel | 0 | 0 | 0 | 0 | 0 | 0 | 0 | 0 | 0 | 0 | 0 | 0 | 0 | 0 | 0 | 0 | 0 | 0 | 0 | 0 | 0 | 0 | 0 | 0 | 0 | 0
| Current Policies | Industry | Other Petroleum | 72.0042 | 72.1648 | 72.3413 | 72.5333 | 72.7408 | 72.9634 | 73.201 | 73.4533 | 73.7204 | 74.0019 | 74.2978 | 74.6078 | 74.932 | 75.2702 | 75.6224 | 75.9884 | 76.3681 | 76.7616 | 77.1688 | 77.5897 | 78.0242 | 78.4724 | 78.9343 | 79.4098 | 79.8992 | 80.4023
| Current Policies | Industry | District Steam | 0 | 0 | 0 | 0 | 0 | 0 | 0 | 0 | 0 | 0 | 0 | 0 | 0 | 0 | 0 | 0 | 0 | 0 | 0 | 0 | 0 | 0 | 0 | 0 | 0 | 0
| Current Policies | Industry | Wood and Waste | 18.6835 | 18.8407 | 18.9996 | 19.1602 | 19.3225 | 19.4865 | 19.6523 | 19.8198 | 19.9892 | 20.1604 | 20.3334 | 20.5083 | 20.6851 | 20.8638 | 21.0444 | 21.227 | 21.4116 | 21.5982 | 21.7869 | 21.9776 | 22.1704 | 22.3654 | 22.5624 | 22.7617 | 22.9631 | 23.1668
| Current Policies | Industry | Hydrogen | 0 | 0 | 0 | 0 | 0 | 0 | 0 | 0 | 0 | 0 | 0 | 0 | 0 | 0 | 0 | 0 | 0 | 0 | 0 | 0 | 0 | 0 | 0 | 0 | 0 | 0
| Current Policies | Transportation | Electricity | 12.2831 | 13.8858 | 15.7963 | 17.9683 | 20.4182 | 23.1274 | 26.5987 | 30.8357 | 35.8185 | 41.606 | 48.0483 | 54.9593 | 62.3069 | 70.0527 | 78.1647 | 86.1268 | 93.9153 | 101.498 | 108.8461 | 115.9474 | 122.765 | 129.2909 | 135.4988 | 141.3892 | 146.9619 | 152.0709
| Current Policies | Transportation | Natural Gas | 38.769 | 38.7878 | 38.7955 | 38.7994 | 38.7989 | 38.7952 | 38.7818 | 38.7656 | 38.749 | 38.7282 | 38.7024 | 38.6743 | 38.6432 | 38.6101 | 38.5761 | 38.5411 | 38.5059 | 38.4672 | 38.4292 | 38.3913 | 38.3526 | 38.3145 | 38.2771 | 38.2402 | 38.2045 | 38.1686
| Current Policies | Transportation | Renewable Natural Gas | 0 | 0 | 0 | 0 | 0 | 0 | 0 | 0 | 0 | 0 | 0 | 0 | 0 | 0 | 0 | 0 | 0 | 0 | 0 | 0 | 0 | 0 | 0 | 0 | 0 | 0
| Current Policies | Transportation | Gasoline | 727.7215 | 709.8175 | 690.8399 | 670.5109 | 649.4588 | 627.806 | 604.4631 | 579.5118 | 553.0646 | 525.0879 | 496.1574 | 466.9577 | 437.574 | 408.0671 | 378.4991 | 350.4275 | 323.8651 | 298.8201 | 275.2853 | 253.2699 | 232.7696 | 213.7779 | 196.2796 | 180.2354 | 165.6065 | 152.4415
| Current Policies | Transportation | Renewable Gasoline | 0 | 0 | 0 | 0 | 0 | 0 | 0 | 0 | 0 | 0 | 0 | 0 | 0 | 0 | 0 | 0 | 0 | 0 | 0 | 0 | 0 | 0 | 0 | 0 | 0 | 0
| Current Policies | Transportation | Distillate | 189.3258 | 187.5953 | 185.4677 | 182.9881 | 180.1834 | 177.0693 | 173.4903 | 169.4094 | 164.8961 | 159.9658 | 154.7614 | 149.3149 | 143.6769 | 137.8429 | 131.8659 | 125.8699 | 119.8271 | 113.812 | 107.8217 | 101.8628 | 95.9834 | 90.174 | 84.4441 | 78.7928 | 73.2524 | 68.0022
| Current Policies | Transportation | Renewable Distillate | 9.4636 | 9.377 | 9.2707 | 9.1468 | 9.0066 | 8.8509 | 8.672 | 8.468 | 8.2424 | 7.996 | 7.7358 | 7.4636 | 7.1818 | 6.8902 | 6.5914 | 6.2917 | 5.9896 | 5.689 | 5.3895 | 5.0917 | 4.7978 | 4.5074 | 4.221 | 3.9385 | 3.6616 | 3.3991
| Current Policies | Transportation | Jet Fuel | 79.5515 | 80.5684 | 81.5733 | 82.3683 | 82.9597 | 83.3748 | 83.7902 | 84.4496 | 85.1446 | 85.7726 | 86.5203 | 87.4876 | 88.6429 | 89.856 | 91.1225 | 92.5946 | 94.0039 | 95.4376 | 96.8932 | 98.3451 | 99.7582 | 101.1348 | 102.6108 | 104.1015 | 105.5707 | 107.2092
| Current Policies | Transportation | Sustainable Aviation Fuel | 0 | 0 | 0 | 0 | 0 | 0 | 0 | 0 | 0 | 0 | 0 | 0 | 0 | 0 | 0 | 0 | 0 | 0 | 0 | 0 | 0 | 0 | 0 | 0 | 0 | 0
| Current Policies | Transportation | Other Petroleum | 0 | 0 | 0 | 0 | 0 | 0 | 0 | 0 | 0 | 0 | 0 | 0 | 0 | 0 | 0 | 0 | 0 | 0 | 0 | 0 | 0 | 0 | 0 | 0 | 0 | 0
| Current Policies | Transportation | District Steam | 0 | 0 | 0 | 0 | 0 | 0 | 0 | 0 | 0 | 0 | 0 | 0 | 0 | 0 | 0 | 0 | 0 | 0 | 0 | 0 | 0 | 0 | 0 | 0 | 0 | 0
| Current Policies | Transportation | Wood and Waste | 0 | 0 | 0 | 0 | 0 | 0 | 0 | 0 | 0 | 0 | 0 | 0 | 0 | 0 | 0 | 0 | 0 | 0 | 0 | 0 | 0 | 0 | 0 | 0 | 0 | 0
| Current Policies | Transportation | Hydrogen | 0.017554 | 0.08453 | 0.20403 | 0.37879 | 0.60923 | 0.93126 | 1.4248 | 2.1176 | 3.0079 | 4.0937 | 5.3231 | 6.6924 | 8.1957 | 9.8272 | 11.5753 | 13.4065 | 15.3319 | 17.3255 | 19.3937 | 21.5118 | 23.6715 | 25.876 | 28.1048 | 30.3659 | 32.6498 | 34.826

## Additional Action Fuel by Secto
Draft New York State Energy Plan, 2025. PENDING BOARD CONSIDERATION.
Final Energy by Fuel and Sector
Final energy demand by fuel and sector
Final Energy by Fuel by Sector, Aggregated Buildings (Tbtu)
| Scenario | Sector | Graphing Fuel | 2025 | 2026 | 2027 | 2028 | 2029 | 2030 | 2031 | 2032 | 2033 | 2034 | 2035 | 2036 | 2037 | 2038 | 2039 | 2040 | 2041 | 2042 | 2043 | 2044 | 2045 | 2046 | 2047 | 2048 | 2049 | 2050
| Additional Action | Buildings | Electricity | 426.1084 | 424.3246 | 423.1758 | 422.5207 | 422.0033 | 421.8005 | 421.7483 | 421.8452 | 422.0703 | 422.3489 | 422.8008 | 423.3311 | 424.0253 | 424.7283 | 425.4629 | 426.0384 | 426.6717 | 427.4169 | 428.2535 | 429.1617 | 430.1224 | 431.1206 | 432.1565 | 433.2369 | 434.3687 | 435.4856
| Additional Action | Buildings | Natural Gas | 747.2003 | 740.6278 | 733.2411 | 723.8452 | 714.1952 | 704.0382 | 692.2959 | 680.4093 | 667.9996 | 655.5578 | 643.0273 | 626.302 | 609.4514 | 593.093 | 577.2327 | 561.8698 | 548.9531 | 536.0568 | 523.2941 | 510.8876 | 498.9008 | 487.3712 | 476.2804 | 465.5914 | 455.2568 | 445.3491
| Additional Action | Buildings | Renewable Natural Gas | 0 | 0 | 0 | 0 | 0 | 0 | 0 | 0 | 0 | 0 | 0 | 4.2756 | 8.3783 | 12.3148 | 16.092 | 19.7171 | 21.5459 | 23.2863 | 24.9426 | 26.5272 | 28.047 | 29.5087 | 30.916 | 32.2711 | 33.5749 | 34.8368
| Additional Action | Buildings | Gasoline | 14.8091 | 14.8242 | 14.8394 | 14.8546 | 14.8698 | 14.885 | 14.9003 | 14.9156 | 14.931 | 14.9464 | 14.9618 | 14.9773 | 14.9928 | 15.0083 | 15.0238 | 15.0394 | 15.0551 | 15.0707 | 15.0865 | 15.1022 | 15.118 | 15.1338 | 15.1496 | 15.1655 | 15.1814 | 15.1974
| Additional Action | Buildings | Renewable Gasoline | 0 | 0 | 0 | 0 | 0 | 0 | 0 | 0 | 0 | 0 | 0 | 0 | 0 | 0 | 0 | 0 | 0 | 0 | 0 | 0 | 0 | 0 | 0 | 0 | 0 | 0
| Additional Action | Buildings | Distillate | 127.7186 | 124.8579 | 121.7928 | 118.3601 | 114.6997 | 98.5108 | 94.8326 | 91.1489 | 87.4421 | 83.7363 | 80.062 | 76.4014 | 72.7738 | 69.1953 | 65.6928 | 62.2757 | 58.9937 | 55.8392 | 52.8268 | 50.0318 | 47.4541 | 45.0964 | 42.9533 | 41.0133 | 39.265 | 37.679
| Additional Action | Buildings | Renewable Distillate | 14.191 | 13.8731 | 13.5325 | 13.1511 | 12.7444 | 24.6277 | 23.7081 | 22.7872 | 21.8605 | 20.9341 | 20.0155 | 19.1004 | 18.1934 | 17.2988 | 16.4232 | 15.5689 | 14.7484 | 13.9598 | 13.2067 | 12.5079 | 11.8635 | 11.2741 | 10.7383 | 10.2533 | 9.8162 | 9.4198
| Additional Action | Buildings | Jet Fuel | 0 | 0 | 0 | 0 | 0 | 0 | 0 | 0 | 0 | 0 | 0 | 0 | 0 | 0 | 0 | 0 | 0 | 0 | 0 | 0 | 0 | 0 | 0 | 0 | 0 | 0
| Additional Action | Buildings | Sustainable Aviation Fuel | 0 | 0 | 0 | 0 | 0 | 0 | 0 | 0 | 0 | 0 | 0 | 0 | 0 | 0 | 0 | 0 | 0 | 0 | 0 | 0 | 0 | 0 | 0 | 0 | 0 | 0
| Additional Action | Buildings | Other Petroleum | 38.2677 | 37.9379 | 37.6052 | 37.2395 | 36.8666 | 36.4904 | 36.0312 | 35.5683 | 35.0864 | 34.602 | 34.1297 | 33.6639 | 33.2051 | 32.7549 | 32.3171 | 31.8891 | 31.4843 | 31.097 | 30.7275 | 30.3757 | 30.0401 | 29.7209 | 29.4169 | 29.1258 | 28.8463 | 28.5755
| Additional Action | Buildings | District Steam | 15.6999 | 15.6439 | 15.5974 | 15.5225 | 15.4499 | 15.378 | 15.2875 | 15.1844 | 15.0838 | 14.9777 | 14.8755 | 14.7729 | 14.673 | 14.5754 | 14.4797 | 14.386 | 14.3202 | 14.2553 | 14.1911 | 14.1278 | 14.0651 | 14.0033 | 13.9421 | 13.8817 | 13.8219 | 13.7629
| Additional Action | Buildings | Wood and Waste | 39.4193 | 39.3095 | 39.201 | 39.0829 | 38.9648 | 38.8499 | 38.6717 | 38.4919 | 38.2934 | 38.0894 | 37.8922 | 37.6947 | 37.4968 | 37.2971 | 37.0977 | 36.8943 | 36.6933 | 36.4937 | 36.2948 | 36.0977 | 35.9025 | 35.7085 | 35.5156 | 35.3244 | 35.1348 | 34.9468
| Additional Action | Buildings | Hydrogen | 0 | 0 | 0 | 0 | 0 | 0 | 0 | 0 | 0 | 0 | 0 | 0 | 0 | 0 | 0 | 0 | 0 | 0 | 0 | 0 | 0 | 0 | 0 | 0 | 0 | 0
Final Energy by Fuel by Sector (Tbtu)
| Scenario | Sector | Graphing Fuel | 2025 | 2026 | 2027 | 2028 | 2029 | 2030 | 2031 | 2032 | 2033 | 2034 | 2035 | 2036 | 2037 | 2038 | 2039 | 2040 | 2041 | 2042 | 2043 | 2044 | 2045 | 2046 | 2047 | 2048 | 2049 | 2050
| Additional Action | Residential | Electricity | 183.7957 | 183.0461 | 182.6743 | 182.5953 | 182.6091 | 182.8476 | 183.1183 | 183.4504 | 183.8073 | 184.1788 | 184.6321 | 185.1196 | 185.6962 | 186.2364 | 186.7489 | 187.217 | 187.6789 | 188.1823 | 188.7088 | 189.2543 | 189.8084 | 190.3597 | 190.9079 | 191.4568 | 192.009 | 192.55
| Additional Action | Residential | Natural Gas | 446.8794 | 442.3267 | 436.9018 | 429.93 | 422.7127 | 414.9675 | 405.8981 | 396.8408 | 387.3718 | 377.8603 | 368.2895 | 356.2762 | 344.071 | 332.1969 | 320.7157 | 309.5921 | 299.7691 | 289.947 | 280.2424 | 270.8339 | 261.7624 | 253.0577 | 244.7071 | 236.6869 | 228.971 | 221.6078
| Additional Action | Residential | Renewable Natural Gas | 0 | 0 | 0 | 0 | 0 | 0 | 0 | 0 | 0 | 0 | 0 | 2.4322 | 4.73 | 6.8976 | 8.9409 | 10.8642 | 11.7657 | 12.5953 | 13.3577 | 14.0627 | 14.7156 | 15.3218 | 15.8842 | 16.4052 | 16.8865 | 17.3349
| Additional Action | Residential | Gasoline | 0 | 0 | 0 | 0 | 0 | 0 | 0 | 0 | 0 | 0 | 0 | 0 | 0 | 0 | 0 | 0 | 0 | 0 | 0 | 0 | 0 | 0 | 0 | 0 | 0 | 0
| Additional Action | Residential | Renewable Gasoline | 0 | 0 | 0 | 0 | 0 | 0 | 0 | 0 | 0 | 0 | 0 | 0 | 0 | 0 | 0 | 0 | 0 | 0 | 0 | 0 | 0 | 0 | 0 | 0 | 0 | 0
| Additional Action | Residential | Distillate | 93.1806 | 90.7411 | 88.1426 | 85.2677 | 82.2203 | 70.2362 | 67.182 | 64.1447 | 61.0846 | 58.0371 | 55.0191 | 52.0179 | 49.0469 | 46.1225 | 43.2697 | 40.4965 | 37.8268 | 35.277 | 32.8593 | 30.6465 | 28.6367 | 26.8302 | 25.2195 | 23.7911 | 22.5323 | 21.4132
| Additional Action | Residential | Renewable Distillate | 10.3534 | 10.0823 | 9.7936 | 9.4742 | 9.1356 | 17.5591 | 16.7955 | 16.0362 | 15.2711 | 14.5093 | 13.7548 | 13.0045 | 12.2617 | 11.5306 | 10.8174 | 10.1241 | 9.4567 | 8.8193 | 8.2148 | 7.6616 | 7.1592 | 6.7075 | 6.3049 | 5.9478 | 5.6331 | 5.3533
| Additional Action | Residential | Jet Fuel | 0 | 0 | 0 | 0 | 0 | 0 | 0 | 0 | 0 | 0 | 0 | 0 | 0 | 0 | 0 | 0 | 0 | 0 | 0 | 0 | 0 | 0 | 0 | 0 | 0 | 0
| Additional Action | Residential | Sustainable Aviation Fuel | 0 | 0 | 0 | 0 | 0 | 0 | 0 | 0 | 0 | 0 | 0 | 0 | 0 | 0 | 0 | 0 | 0 | 0 | 0 | 0 | 0 | 0 | 0 | 0 | 0 | 0
| Additional Action | Residential | Other Petroleum | 31.9348 | 31.6326 | 31.3246 | 30.9896 | 30.6471 | 30.3014 | 29.8771 | 29.4528 | 29.0084 | 28.563 | 28.1282 | 27.6997 | 27.2769 | 26.8617 | 26.4579 | 26.0629 | 25.6818 | 25.3178 | 24.971 | 24.6415 | 24.3277 | 24.03 | 23.7471 | 23.4767 | 23.2177 | 22.9669
| Additional Action | Residential | District Steam | 1.5423 | 1.5353 | 1.5283 | 1.5144 | 1.5002 | 1.4861 | 1.4691 | 1.4524 | 1.4354 | 1.4188 | 1.4025 | 1.3865 | 1.3706 | 1.3551 | 1.3396 | 1.3243 | 1.3091 | 1.2942 | 1.2795 | 1.2649 | 1.2505 | 1.2363 | 1.2223 | 1.2084 | 1.1947 | 1.1812
| Additional Action | Residential | Wood and Waste | 29.5191 | 29.3992 | 29.2806 | 29.1523 | 29.024 | 28.899 | 28.7105 | 28.5205 | 28.3117 | 28.0975 | 27.89 | 27.6821 | 27.4738 | 27.2638 | 27.0539 | 26.8401 | 26.6287 | 26.4186 | 26.2092 | 26.0016 | 25.7958 | 25.5912 | 25.3877 | 25.186 | 24.9857 | 24.787
| Additional Action | Residential | Hydrogen | 0 | 0 | 0 | 0 | 0 | 0 | 0 | 0 | 0 | 0 | 0 | 0 | 0 | 0 | 0 | 0 | 0 | 0 | 0 | 0 | 0 | 0 | 0 | 0 | 0 | 0
| Additional Action | Commercial | Electricity | 242.3127 | 241.2785 | 240.5015 | 239.9254 | 239.3942 | 238.9529 | 238.63 | 238.3948 | 238.263 | 238.1701 | 238.1687 | 238.2115 | 238.3291 | 238.4919 | 238.714 | 238.8213 | 238.9927 | 239.2346 | 239.5447 | 239.9074 | 240.314 | 240.7608 | 241.2486 | 241.7801 | 242.3596 | 242.9355
| Additional Action | Commercial | Natural Gas | 300.321 | 298.3011 | 296.3393 | 293.9153 | 291.4824 | 289.0707 | 286.3977 | 283.5685 | 280.6278 | 277.6975 | 274.7378 | 270.0257 | 265.3804 | 260.8961 | 256.517 | 252.2777 | 249.1839 | 246.1098 | 243.0516 | 240.0537 | 237.1384 | 234.3135 | 231.5733 | 228.9045 | 226.2858 | 223.7413
| Additional Action | Commercial | Renewable Natural Gas | 0 | 0 | 0 | 0 | 0 | 0 | 0 | 0 | 0 | 0 | 0 | 1.8434 | 3.6483 | 5.4172 | 7.1511 | 8.8529 | 9.7803 | 10.691 | 11.585 | 12.4645 | 13.3313 | 14.1869 | 15.0317 | 15.8658 | 16.6884 | 17.5018
| Additional Action | Commercial | Gasoline | 14.8091 | 14.8242 | 14.8394 | 14.8546 | 14.8698 | 14.885 | 14.9003 | 14.9156 | 14.931 | 14.9464 | 14.9618 | 14.9773 | 14.9928 | 15.0083 | 15.0238 | 15.0394 | 15.0551 | 15.0707 | 15.0865 | 15.1022 | 15.118 | 15.1338 | 15.1496 | 15.1655 | 15.1814 | 15.1974
| Additional Action | Commercial | Renewable Gasoline | 0 | 0 | 0 | 0 | 0 | 0 | 0 | 0 | 0 | 0 | 0 | 0 | 0 | 0 | 0 | 0 | 0 | 0 | 0 | 0 | 0 | 0 | 0 | 0 | 0 | 0
| Additional Action | Commercial | Distillate | 34.538 | 34.1168 | 33.6502 | 33.0925 | 32.4793 | 28.2745 | 27.6506 | 27.0042 | 26.3575 | 25.6992 | 25.0429 | 24.3835 | 23.7269 | 23.0728 | 22.4231 | 21.7792 | 21.1669 | 20.5621 | 19.9676 | 19.3852 | 18.8174 | 18.2662 | 17.7339 | 17.2222 | 16.7327 | 16.2658
| Additional Action | Commercial | Renewable Distillate | 3.8376 | 3.7908 | 3.7389 | 3.6769 | 3.6088 | 7.0686 | 6.9127 | 6.7511 | 6.5894 | 6.4248 | 6.2607 | 6.0959 | 5.9317 | 5.7682 | 5.6058 | 5.4448 | 5.2917 | 5.1405 | 4.9919 | 4.8463 | 4.7043 | 4.5666 | 4.4335 | 4.3055 | 4.1832 | 4.0665
| Additional Action | Commercial | Jet Fuel | 0 | 0 | 0 | 0 | 0 | 0 | 0 | 0 | 0 | 0 | 0 | 0 | 0 | 0 | 0 | 0 | 0 | 0 | 0 | 0 | 0 | 0 | 0 | 0 | 0 | 0
| Additional Action | Commercial | Sustainable Aviation Fuel | 0 | 0 | 0 | 0 | 0 | 0 | 0 | 0 | 0 | 0 | 0 | 0 | 0 | 0 | 0 | 0 | 0 | 0 | 0 | 0 | 0 | 0 | 0 | 0 | 0 | 0
| Additional Action | Commercial | Other Petroleum | 6.3329 | 6.3053 | 6.2806 | 6.2499 | 6.2195 | 6.189 | 6.1541 | 6.1155 | 6.078 | 6.0391 | 6.0015 | 5.9642 | 5.9282 | 5.8932 | 5.8592 | 5.8262 | 5.8025 | 5.7792 | 5.7565 | 5.7342 | 5.7124 | 5.6909 | 5.6698 | 5.6491 | 5.6287 | 5.6085
| Additional Action | Commercial | District Steam | 14.1576 | 14.1086 | 14.0691 | 14.0082 | 13.9498 | 13.8919 | 13.8184 | 13.732 | 13.6484 | 13.5589 | 13.473 | 13.3864 | 13.3024 | 13.2203 | 13.1401 | 13.0617 | 13.0111 | 12.9611 | 12.9117 | 12.8629 | 12.8146 | 12.767 | 12.7199 | 12.6733 | 12.6272 | 12.5817
| Additional Action | Commercial | Wood and Waste | 9.9002 | 9.9103 | 9.9204 | 9.9306 | 9.9407 | 9.9509 | 9.9612 | 9.9714 | 9.9817 | 9.992 | 10.0023 | 10.0126 | 10.023 | 10.0333 | 10.0437 | 10.0542 | 10.0646 | 10.0751 | 10.0856 | 10.0961 | 10.1067 | 10.1172 | 10.1278 | 10.1384 | 10.1491 | 10.1597
| Additional Action | Commercial | Hydrogen | 0 | 0 | 0 | 0 | 0 | 0 | 0 | 0 | 0 | 0 | 0 | 0 | 0 | 0 | 0 | 0 | 0 | 0 | 0 | 0 | 0 | 0 | 0 | 0 | 0 | 0
| Additional Action | Industry | Electricity | 70.1693 | 82.8213 | 89.8632 | 93.26 | 98.019 | 104.6788 | 108.8431 | 112.6605 | 116.0359 | 117.1628 | 118.1012 | 118.2491 | 118.462 | 118.6131 | 118.766 | 118.8571 | 118.9499 | 119.0444 | 119.1405 | 119.2382 | 119.3377 | 119.4388 | 119.5415 | 119.6459 | 119.7519 | 119.8596
| Additional Action | Industry | Natural Gas | 92.4191 | 91.5932 | 90.7752 | 89.9647 | 89.1616 | 88.3655 | 88.2734 | 88.1903 | 88.1161 | 88.0508 | 87.9944 | 87.3506 | 86.7161 | 86.0908 | 85.4745 | 84.867 | 84.5242 | 84.1899 | 83.8639 | 83.5461 | 83.2365 | 82.9348 | 82.6411 | 82.3551 | 82.0769 | 81.8062
| Additional Action | Industry | Renewable Natural Gas | 0 | 0 | 0 | 0 | 0 | 0 | 0 | 0 | 0 | 0 | 0 | 0.59632 | 1.1921 | 1.7876 | 2.3828 | 2.9781 | 3.3175 | 3.6572 | 3.9973 | 4.338 | 4.6794 | 5.0214 | 5.3643 | 5.7082 | 6.0531 | 6.3992
| Additional Action | Industry | Gasoline | 0 | 0 | 0 | 0 | 0 | 0 | 0 | 0 | 0 | 0 | 0 | 0 | 0 | 0 | 0 | 0 | 0 | 0 | 0 | 0 | 0 | 0 | 0 | 0 | 0 | 0
| Additional Action | Industry | Renewable Gasoline | 0 | 0 | 0 | 0 | 0 | 0 | 0 | 0 | 0 | 0 | 0 | 0 | 0 | 0 | 0 | 0 | 0 | 0 | 0 | 0 | 0 | 0 | 0 | 0 | 0 | 0
| Additional Action | Industry | Distillate | 7.9253 | 7.9278 | 7.9304 | 7.9331 | 7.9358 | 7.9386 | 7.9453 | 7.952 | 7.9588 | 7.9656 | 7.9726 | 7.9795 | 7.9865 | 7.9936 | 8.0007 | 8.0079 | 8.0151 | 8.0224 | 8.0298 | 8.0372 | 8.0446 | 8.0521 | 8.0597 | 8.0673 | 8.0749 | 8.0826
| Additional Action | Industry | Renewable Distillate | 0 | 0 | 0 | 0 | 0 | 0 | 0 | 0 | 0 | 0 | 0 | 0 | 0 | 0 | 0 | 0 | 0 | 0 | 0 | 0 | 0 | 0 | 0 | 0 | 0 | 0
| Additional Action | Industry | Jet Fuel | 0 | 0 | 0 | 0 | 0 | 0 | 0 | 0 | 0 | 0 | 0 | 0 | 0 | 0 | 0 | 0 | 0 | 0 | 0 | 0 | 0 | 0 | 0 | 0 | 0 | 0
| Additional Action | Industry | Sustainable Aviation Fuel | 0 | 0 | 0 | 0 | 0 | 0 | 0 | 0 | 0 | 0 | 0 | 0 | 0 | 0 | 0 | 0 | 0 | 0 | 0 | 0 | 0 | 0 | 0 | 0 | 0 | 0
| Additional Action | Industry | Other Petroleum | 72.0042 | 71.9103 | 71.8364 | 71.782 | 71.7465 | 71.7293 | 71.9139 | 72.1136 | 72.328 | 72.557 | 72.8005 | 73.0581 | 73.3298 | 73.6153 | 73.9145 | 74.2273 | 74.5536 | 74.8932 | 75.246 | 75.6119 | 75.9909 | 76.383 | 76.7879 | 77.2058 | 77.6366 | 78.0803
| Additional Action | Industry | District Steam | 0 | 0 | 0 | 0 | 0 | 0 | 0 | 0 | 0 | 0 | 0 | 0 | 0 | 0 | 0 | 0 | 0 | 0 | 0 | 0 | 0 | 0 | 0 | 0 | 0 | 0
| Additional Action | Industry | Wood and Waste | 18.6835 | 18.6523 | 18.6196 | 18.5854 | 18.5496 | 18.5122 | 18.6205 | 18.7297 | 18.8398 | 18.9507 | 19.0626 | 19.1753 | 19.2888 | 19.4033 | 19.5187 | 19.635 | 19.7522 | 19.8704 | 19.9895 | 20.1095 | 20.2305 | 20.3525 | 20.4754 | 20.5993 | 20.7242 | 20.8501
| Additional Action | Industry | Hydrogen | 0 | 0 | 0 | 0 | 0 | 0 | 0 | 0 | 0 | 0 | 0 | 0 | 0 | 0 | 0 | 0 | 0 | 0 | 0 | 0 | 0 | 0 | 0 | 0 | 0 | 0
| Additional Action | Transportation | Electricity | 12.2831 | 13.8858 | 15.7963 | 17.9683 | 20.4182 | 23.1274 | 27.0118 | 32.055 | 38.2307 | 45.5159 | 53.86 | 62.2118 | 70.5394 | 78.803 | 86.9643 | 94.9913 | 102.8588 | 110.5333 | 117.9897 | 125.1991 | 132.1242 | 138.544 | 144.4407 | 149.8243 | 154.7139 | 159.1557
| Additional Action | Transportation | Natural Gas | 38.769 | 38.7878 | 38.7955 | 38.7994 | 38.7989 | 38.7952 | 38.7799 | 38.7598 | 38.7376 | 38.7068 | 38.6734 | 38.3779 | 38.08 | 37.7799 | 37.4815 | 37.1819 | 36.9953 | 36.8054 | 36.617 | 36.4303 | 36.2451 | 36.0608 | 35.8775 | 35.6956 | 35.5151 | 35.3352
| Additional Action | Transportation | Renewable Natural Gas | 0 | 0 | 0 | 0 | 0 | 0 | 0 | 0 | 0 | 0 | 0 | 0.262 | 0.5235 | 0.78445 | 1.0449 | 1.3048 | 1.452 | 1.5988 | 1.7453 | 1.8916 | 2.0376 | 2.1834 | 2.3289 | 2.4741 | 2.6192 | 2.764
| Additional Action | Transportation | Gasoline | 727.7215 | 709.8175 | 690.8399 | 670.5109 | 649.4588 | 627.806 | 603.0907 | 575.4413 | 544.9879 | 511.9827 | 476.7409 | 442.7925 | 410.223 | 379.0967 | 349.4725 | 321.3752 | 294.8272 | 269.8313 | 246.3908 | 224.5261 | 204.2635 | 185.7965 | 169.1111 | 154.136 | 140.7716 | 128.8582
| Additional Action | Transportation | Renewable Gasoline | 0 | 0 | 0 | 0 | 0 | 0 | 0 | 0 | 0 | 0 | 0 | 0 | 0 | 0 | 0 | 0 | 0 | 0 | 0 | 0 | 0 | 0 | 0 | 0 | 0 | 0
| Additional Action | Transportation | Distillate | 188.8499 | 187.1237 | 185.0014 | 182.5281 | 179.7305 | 176.6242 | 171.5915 | 165.8876 | 159.5719 | 152.6575 | 145.2265 | 137.4296 | 129.3205 | 120.9134 | 112.2481 | 103.3605 | 94.2574 | 85.0152 | 75.6665 | 66.2601 | 56.8587 | 47.6512 | 38.6597 | 29.884 | 21.324 | 12.9779
| Additional Action | Transportation | Renewable Distillate | 9.9395 | 9.8486 | 9.7369 | 9.6067 | 9.4595 | 9.296 | 10.4559 | 11.7176 | 13.0849 | 14.5569 | 16.1363 | 17.8352 | 19.6578 | 21.6012 | 23.6636 | 25.8401 | 28.1134 | 30.4792 | 32.9161 | 35.4002 | 37.9058 | 40.5067 | 43.2123 | 46.0189 | 48.9225 | 51.9116
| Additional Action | Transportation | Jet Fuel | 79.5515 | 80.5684 | 81.5733 | 82.3683 | 82.9597 | 83.3748 | 80.8738 | 78.571 | 76.2542 | 73.8313 | 71.4636 | 69.2175 | 67.0463 | 64.8365 | 62.5788 | 60.367 | 61.2858 | 62.2205 | 63.1695 | 64.116 | 65.0373 | 65.9348 | 66.8971 | 67.8689 | 68.8268 | 69.895
| Additional Action | Transportation | Sustainable Aviation Fuel | 0 | 0 | 0 | 0 | 0 | 0 | 2.9163 | 5.8785 | 8.8904 | 11.9413 | 15.0567 | 18.2701 | 21.5965 | 25.0195 | 28.5437 | 32.2276 | 32.7181 | 33.2171 | 33.7237 | 34.229 | 34.7209 | 35.2 | 35.7137 | 36.2326 | 36.7439 | 37.3142
| Additional Action | Transportation | Other Petroleum | 0 | 0 | 0 | 0 | 0 | 0 | 0 | 0 | 0 | 0 | 0 | 0 | 0 | 0 | 0 | 0 | 0 | 0 | 0 | 0 | 0 | 0 | 0 | 0 | 0 | 0
| Additional Action | Transportation | District Steam | 0 | 0 | 0 | 0 | 0 | 0 | 0 | 0 | 0 | 0 | 0 | 0 | 0 | 0 | 0 | 0 | 0 | 0 | 0 | 0 | 0 | 0 | 0 | 0 | 0 | 0
| Additional Action | Transportation | Wood and Waste | 0 | 0 | 0 | 0 | 0 | 0 | 0 | 0 | 0 | 0 | 0 | 0 | 0 | 0 | 0 | 0 | 0 | 0 | 0 | 0 | 0 | 0 | 0 | 0 | 0 | 0
| Additional Action | Transportation | Hydrogen | 0.017554 | 0.08453 | 0.20403 | 0.37879 | 0.60923 | 0.93126 | 1.4364 | 2.1326 | 3.0134 | 4.0789 | 5.3135 | 6.7175 | 8.2872 | 10.0203 | 11.9079 | 13.9373 | 16.1149 | 18.4219 | 20.8385 | 23.3529 | 25.948 | 28.4731 | 30.8951 | 33.2266 | 35.4612 | 37.5871

## NZA Fuel by Sector
Draft New York State Energy Plan, 2025. PENDING BOARD CONSIDERATION.
Final Energy by Fuel and Sector
Final energy demand by fuel and sector
Final Energy by Fuel by Sector, Aggregated Buildings (Tbtu)
| Scenario | Sector | Graphing Fuel | 2025 | 2026 | 2027 | 2028 | 2029 | 2030 | 2031 | 2032 | 2033 | 2034 | 2035 | 2036 | 2037 | 2038 | 2039 | 2040 | 2041 | 2042 | 2043 | 2044 | 2045 | 2046 | 2047 | 2048 | 2049 | 2050
| Net Zero Scenario A | Buildings | Electricity | 426.0837 | 424.2994 | 422.6396 | 422.0013 | 422.2389 | 423.3792 | 429.9093 | 437.073 | 444.7532 | 452.9086 | 461.5068 | 469.951 | 478.0764 | 485.8636 | 493.297 | 500.1944 | 506.7344 | 512.9123 | 518.7143 | 524.1288 | 529.1478 | 533.7877 | 538.0586 | 541.9686 | 545.525 | 549.5163
| Net Zero Scenario A | Buildings | Natural Gas | 747.8343 | 741.5115 | 729.6946 | 713.9736 | 695.2231 | 673.5645 | 618.222 | 562.8102 | 507.8294 | 453.8022 | 401.1879 | 353.4969 | 309.4836 | 269.0791 | 232.2058 | 198.7776 | 159.7032 | 125.8809 | 96.9621 | 72.5817 | 52.3526 | 35.8833 | 22.7842 | 12.6772 | 5.1972 | 0
| Net Zero Scenario A | Buildings | Renewable Natural Gas | 0 | 0 | 0 | 0 | 0 | 0 | 21.0975 | 39.7703 | 55.7992 | 69.0114 | 79.2767 | 87.2723 | 92.9658 | 96.5175 | 98.1012 | 97.9054 | 105.1446 | 108.9716 | 109.7801 | 107.9698 | 103.9237 | 98.0095 | 90.5702 | 81.9287 | 72.3733 | 62.4322
| Net Zero Scenario A | Buildings | Gasoline | 14.8091 | 14.8242 | 14.8394 | 14.8546 | 14.8698 | 14.885 | 14.0875 | 13.3018 | 12.5278 | 11.7658 | 11.0156 | 10.2774 | 9.5511 | 8.8369 | 8.1347 | 7.4445 | 6.7665 | 6.1006 | 5.447 | 4.8055 | 4.1763 | 3.5595 | 2.9549 | 2.3628 | 1.7831 | 1.2158
| Net Zero Scenario A | Buildings | Renewable Gasoline | 0 | 0 | 0 | 0 | 0 | 0 | 0 | 0 | 0 | 0 | 0 | 0 | 0 | 0 | 0 | 0 | 0 | 0 | 0 | 0 | 0 | 0 | 0 | 0 | 0 | 0
| Net Zero Scenario A | Buildings | Distillate | 127.8117 | 124.9993 | 121.1296 | 116.8133 | 112.2179 | 95.4295 | 88.5583 | 81.6645 | 74.7864 | 67.963 | 61.2346 | 55.0102 | 49.1516 | 43.6727 | 38.5781 | 33.8715 | 27.1323 | 21.3409 | 16.4261 | 12.3146 | 8.9236 | 6.1731 | 3.982 | 2.2719 | 0.9674 | 0
| Net Zero Scenario A | Buildings | Renewable Distillate | 14.2013 | 13.8888 | 13.4588 | 12.9793 | 12.4687 | 23.8574 | 23.9681 | 23.8452 | 23.4875 | 22.8966 | 22.0778 | 21.1812 | 20.1737 | 19.0754 | 17.9052 | 16.683 | 17.8633 | 18.4742 | 18.5975 | 18.3188 | 17.714 | 16.8609 | 15.8291 | 14.6824 | 13.4715 | 12.2967
| Net Zero Scenario A | Buildings | Jet Fuel | 0 | 0 | 0 | 0 | 0 | 0 | 0 | 0 | 0 | 0 | 0 | 0 | 0 | 0 | 0 | 0 | 0 | 0 | 0 | 0 | 0 | 0 | 0 | 0 | 0 | 0
| Net Zero Scenario A | Buildings | Sustainable Aviation Fuel | 0 | 0 | 0 | 0 | 0 | 0 | 0 | 0 | 0 | 0 | 0 | 0 | 0 | 0 | 0 | 0 | 0 | 0 | 0 | 0 | 0 | 0 | 0 | 0 | 0 | 0
| Net Zero Scenario A | Buildings | Other Petroleum | 38.2858 | 37.9717 | 37.4184 | 36.6508 | 35.7006 | 34.5726 | 33.1261 | 31.5211 | 29.7677 | 27.8793 | 25.8688 | 23.9491 | 22.0883 | 20.2953 | 18.5744 | 16.9337 | 15.378 | 13.9135 | 12.5438 | 11.2733 | 10.1032 | 9.0362 | 8.0728 | 7.2112 | 6.4494 | 5.8118
| Net Zero Scenario A | Buildings | District Steam | 15.7529 | 15.705 | 15.4907 | 15.1916 | 14.841 | 14.4409 | 13.8855 | 13.2686 | 12.6009 | 11.8978 | 11.1743 | 10.5818 | 10.0077 | 9.4526 | 8.917 | 8.4022 | 7.9105 | 7.4431 | 7.0005 | 6.5837 | 6.1927 | 5.8277 | 5.4883 | 5.1743 | 4.885 | 4.6201
| Net Zero Scenario A | Buildings | Wood and Waste | 39.4193 | 39.3199 | 39.0853 | 38.7464 | 38.315 | 37.7936 | 36.9043 | 35.9373 | 34.8973 | 33.7872 | 32.6146 | 31.4697 | 30.3527 | 29.2653 | 28.2066 | 27.1774 | 26.1801 | 25.2143 | 24.2808 | 23.3842 | 22.5268 | 21.7117 | 20.9411 | 20.2198 | 19.5502 | 18.9631
| Net Zero Scenario A | Buildings | Hydrogen | 0 | 0 | 0 | 0 | 0 | 0 | 1.01 | 1.9328 | 2.7572 | 3.4761 | 4.0865 | 4.6492 | 5.1353 | 5.5487 | 5.8937 | 6.1752 | 6.3995 | 6.5724 | 6.6999 | 6.7881 | 6.8428 | 6.8699 | 6.8748 | 6.8626 | 6.8383 | 6.8067
Final Energy by Fuel by Sector (Tbtu)
| Scenario | Sector | Graphing Fuel | 2025 | 2026 | 2027 | 2028 | 2029 | 2030 | 2031 | 2032 | 2033 | 2034 | 2035 | 2036 | 2037 | 2038 | 2039 | 2040 | 2041 | 2042 | 2043 | 2044 | 2045 | 2046 | 2047 | 2048 | 2049 | 2050
| Net Zero Scenario A | Residential | Electricity | 183.7199 | 182.9607 | 182.2008 | 181.9593 | 182.2164 | 182.9486 | 185.6105 | 188.6326 | 191.954 | 195.5447 | 199.3792 | 203.0281 | 206.4917 | 209.7619 | 212.8362 | 215.7088 | 218.4052 | 220.9221 | 223.248 | 225.3669 | 227.2596 | 228.9272 | 230.3627 | 231.5577 | 232.5074 | 234.0348
| Net Zero Scenario A | Residential | Natural Gas | 446.8762 | 442.4809 | 434.7862 | 424.6131 | 412.496 | 398.5127 | 366.6964 | 334.7324 | 302.8605 | 271.3215 | 240.337 | 211.5894 | 185.0396 | 160.6506 | 138.376 | 118.1637 | 94.6257 | 74.2596 | 56.8703 | 42.2565 | 30.1986 | 20.4677 | 12.8257 | 7.0306 | 2.836 | 0
| Net Zero Scenario A | Residential | Renewable Natural Gas | 0 | 0 | 0 | 0 | 0 | 0 | 12.5139 | 23.6535 | 33.2777 | 41.2609 | 47.4917 | 52.2378 | 55.5841 | 57.6247 | 58.4604 | 58.2 | 62.2992 | 64.2845 | 64.3883 | 62.8592 | 59.9466 | 55.9043 | 50.9839 | 45.4367 | 39.4926 | 33.6282
| Net Zero Scenario A | Residential | Gasoline | 0 | 0 | 0 | 0 | 0 | 0 | 0 | 0 | 0 | 0 | 0 | 0 | 0 | 0 | 0 | 0 | 0 | 0 | 0 | 0 | 0 | 0 | 0 | 0 | 0 | 0
| Net Zero Scenario A | Residential | Renewable Gasoline | 0 | 0 | 0 | 0 | 0 | 0 | 0 | 0 | 0 | 0 | 0 | 0 | 0 | 0 | 0 | 0 | 0 | 0 | 0 | 0 | 0 | 0 | 0 | 0 | 0 | 0
| Net Zero Scenario A | Residential | Distillate | 93.1806 | 90.7758 | 87.6478 | 84.159 | 80.4367 | 67.9939 | 63.0514 | 58.0791 | 53.0989 | 48.1287 | 43.1911 | 38.534 | 34.1609 | 30.0869 | 26.318 | 22.8588 | 18.0976 | 14.0564 | 10.676 | 7.8953 | 5.6439 | 3.8548 | 2.4596 | 1.3928 | 0.59176 | 0
| Net Zero Scenario A | Residential | Renewable Distillate | 10.3534 | 10.0862 | 9.7386 | 9.351 | 8.9374 | 16.9985 | 17.0647 | 16.9585 | 16.6763 | 16.2145 | 15.5723 | 14.8372 | 14.0209 | 13.1414 | 12.215 | 11.2588 | 11.915 | 12.1682 | 12.0873 | 11.7447 | 11.2035 | 10.5287 | 9.7773 | 9.0015 | 8.2405 | 7.584
| Net Zero Scenario A | Residential | Jet Fuel | 0 | 0 | 0 | 0 | 0 | 0 | 0 | 0 | 0 | 0 | 0 | 0 | 0 | 0 | 0 | 0 | 0 | 0 | 0 | 0 | 0 | 0 | 0 | 0 | 0 | 0
| Net Zero Scenario A | Residential | Sustainable Aviation Fuel | 0 | 0 | 0 | 0 | 0 | 0 | 0 | 0 | 0 | 0 | 0 | 0 | 0 | 0 | 0 | 0 | 0 | 0 | 0 | 0 | 0 | 0 | 0 | 0 | 0 | 0
| Net Zero Scenario A | Residential | Other Petroleum | 31.9349 | 31.6455 | 31.1713 | 30.514 | 29.6973 | 28.7248 | 27.5023 | 26.1459 | 24.661 | 23.0559 | 21.3382 | 19.6679 | 18.0484 | 16.488 | 14.9909 | 13.5645 | 12.2128 | 10.9417 | 9.7548 | 8.6564 | 7.6481 | 6.7326 | 5.9109 | 5.1816 | 4.5432 | 4.0202
| Net Zero Scenario A | Residential | District Steam | 1.5423 | 1.535 | 1.5202 | 1.4932 | 1.4604 | 1.4223 | 1.3776 | 1.3281 | 1.2738 | 1.2153 | 1.1529 | 1.092 | 1.0326 | 0.97501 | 0.91885 | 0.86443 | 0.81164 | 0.76058 | 0.71131 | 0.66407 | 0.61889 | 0.57606 | 0.5357 | 0.49811 | 0.46332 | 0.43167
| Net Zero Scenario A | Residential | Wood and Waste | 29.5191 | 29.4096 | 29.1649 | 28.8158 | 28.3743 | 27.8427 | 27.0427 | 26.1654 | 25.2151 | 24.1949 | 23.1125 | 22.0578 | 21.0314 | 20.0347 | 19.0668 | 18.1287 | 17.2226 | 16.3482 | 15.5064 | 14.7015 | 13.9361 | 13.2133 | 12.535 | 11.9063 | 11.3294 | 10.8353
| Net Zero Scenario A | Residential | Hydrogen | 0 | 0 | 0 | 0 | 0 | 0 | 0 | 0 | 0 | 0 | 0 | 0 | 0 | 0 | 0 | 0 | 0 | 0 | 0 | 0 | 0 | 0 | 0 | 0 | 0 | 0
| Net Zero Scenario A | Commercial | Electricity | 242.3638 | 241.3387 | 240.4388 | 240.042 | 240.0225 | 240.4306 | 244.2988 | 248.4404 | 252.7993 | 257.3639 | 262.1276 | 266.9229 | 271.5847 | 276.1017 | 280.4608 | 284.4856 | 288.3292 | 291.9902 | 295.4663 | 298.7619 | 301.8883 | 304.8605 | 307.6959 | 310.4109 | 313.0176 | 315.4814
| Net Zero Scenario A | Commercial | Natural Gas | 300.9581 | 299.0306 | 294.9084 | 289.3605 | 282.7271 | 275.0519 | 251.5256 | 228.0778 | 204.9689 | 182.4807 | 160.851 | 141.9075 | 124.444 | 108.4286 | 93.8298 | 80.6139 | 65.0775 | 51.6213 | 40.0918 | 30.3251 | 22.1539 | 15.4156 | 9.9585 | 5.6466 | 2.3612 | 0
| Net Zero Scenario A | Commercial | Renewable Natural Gas | 0 | 0 | 0 | 0 | 0 | 0 | 8.5836 | 16.1168 | 22.5216 | 27.7505 | 31.7849 | 35.0345 | 37.3818 | 38.8929 | 39.6408 | 39.7053 | 42.8454 | 44.6871 | 45.3918 | 45.1105 | 43.9772 | 42.1052 | 39.5863 | 36.492 | 32.8807 | 28.804
| Net Zero Scenario A | Commercial | Gasoline | 14.8091 | 14.8242 | 14.8394 | 14.8546 | 14.8698 | 14.885 | 14.0875 | 13.3018 | 12.5278 | 11.7658 | 11.0156 | 10.2774 | 9.5511 | 8.8369 | 8.1347 | 7.4445 | 6.7665 | 6.1006 | 5.447 | 4.8055 | 4.1763 | 3.5595 | 2.9549 | 2.3628 | 1.7831 | 1.2158
| Net Zero Scenario A | Commercial | Renewable Gasoline | 0 | 0 | 0 | 0 | 0 | 0 | 0 | 0 | 0 | 0 | 0 | 0 | 0 | 0 | 0 | 0 | 0 | 0 | 0 | 0 | 0 | 0 | 0 | 0 | 0 | 0
| Net Zero Scenario A | Commercial | Distillate | 34.6311 | 34.2235 | 33.4818 | 32.6543 | 31.7813 | 27.4357 | 25.5069 | 23.5853 | 21.6876 | 19.8343 | 18.0435 | 16.4761 | 14.9907 | 13.5858 | 12.2601 | 11.0127 | 9.0348 | 7.2845 | 5.7501 | 4.4193 | 3.2797 | 2.3184 | 1.5224 | 0.87903 | 0.37565 | 0
| Net Zero Scenario A | Commercial | Renewable Distillate | 3.8479 | 3.8026 | 3.7202 | 3.6283 | 3.5313 | 6.8589 | 6.9034 | 6.8867 | 6.8112 | 6.6822 | 6.5055 | 6.344 | 6.1527 | 5.934 | 5.6903 | 5.4242 | 5.9483 | 6.306 | 6.5102 | 6.574 | 6.5105 | 6.3323 | 6.0518 | 5.6809 | 5.231 | 4.7127
| Net Zero Scenario A | Commercial | Jet Fuel | 0 | 0 | 0 | 0 | 0 | 0 | 0 | 0 | 0 | 0 | 0 | 0 | 0 | 0 | 0 | 0 | 0 | 0 | 0 | 0 | 0 | 0 | 0 | 0 | 0 | 0
| Net Zero Scenario A | Commercial | Sustainable Aviation Fuel | 0 | 0 | 0 | 0 | 0 | 0 | 0 | 0 | 0 | 0 | 0 | 0 | 0 | 0 | 0 | 0 | 0 | 0 | 0 | 0 | 0 | 0 | 0 | 0 | 0 | 0
| Net Zero Scenario A | Commercial | Other Petroleum | 6.3509 | 6.3262 | 6.2471 | 6.1368 | 6.0034 | 5.8478 | 5.6237 | 5.3753 | 5.1067 | 4.8234 | 4.5306 | 4.2811 | 4.0399 | 3.8072 | 3.5835 | 3.3693 | 3.1653 | 2.9718 | 2.789 | 2.6168 | 2.4551 | 2.3036 | 2.1619 | 2.0296 | 1.9062 | 1.7916
| Net Zero Scenario A | Commercial | District Steam | 14.2106 | 14.17 | 13.9705 | 13.6984 | 13.3806 | 13.0186 | 12.5079 | 11.9406 | 11.327 | 10.6825 | 10.0214 | 9.4899 | 8.9751 | 8.4776 | 7.9982 | 7.5378 | 7.0989 | 6.6825 | 6.2892 | 5.9196 | 5.5738 | 5.2516 | 4.9526 | 4.6762 | 4.4217 | 4.1884
| Net Zero Scenario A | Commercial | Wood and Waste | 9.9002 | 9.9103 | 9.9204 | 9.9306 | 9.9407 | 9.9509 | 9.8615 | 9.772 | 9.6822 | 9.5923 | 9.5022 | 9.4118 | 9.3213 | 9.2307 | 9.1398 | 9.0488 | 8.9575 | 8.8661 | 8.7745 | 8.6827 | 8.5907 | 8.4985 | 8.4061 | 8.3135 | 8.2208 | 8.1278
| Net Zero Scenario A | Commercial | Hydrogen | 0 | 0 | 0 | 0 | 0 | 0 | 1.01 | 1.9328 | 2.7572 | 3.4761 | 4.0865 | 4.6492 | 5.1353 | 5.5487 | 5.8937 | 6.1752 | 6.3995 | 6.5724 | 6.6999 | 6.7881 | 6.8428 | 6.8699 | 6.8748 | 6.8626 | 6.8383 | 6.8067
| Net Zero Scenario A | Industry | Electricity | 70.1693 | 82.0036 | 88.223 | 90.7923 | 94.7186 | 100.5407 | 106.9217 | 112.9318 | 118.4764 | 121.7495 | 124.8116 | 126.2489 | 127.6967 | 129.0584 | 130.3417 | 131.5391 | 132.6461 | 133.7443 | 134.7647 | 135.7648 | 136.7133 | 137.6419 | 138.5259 | 139.3992 | 140.2994 | 141.1783
| Net Zero Scenario A | Industry | Natural Gas | 92.4191 | 90.1162 | 87.8177 | 85.5229 | 83.231 | 80.9413 | 71.0905 | 61.8129 | 53.098 | 44.9355 | 37.3156 | 32.8542 | 28.7412 | 25.01 | 21.5458 | 18.3861 | 14.7256 | 11.5014 | 8.125 | 5.3972 | 3.5489 | 2.1285 | 1.2373 | 0.60344 | 0.15215 | 0
| Net Zero Scenario A | Industry | Renewable Natural Gas | 0 | 0 | 0 | 0 | 0 | 0 | 2.426 | 4.3679 | 5.8343 | 6.8335 | 7.3737 | 8.1111 | 8.6336 | 8.971 | 9.1026 | 9.0558 | 9.695 | 9.9564 | 9.1991 | 8.0286 | 7.0449 | 5.8136 | 4.9186 | 3.8998 | 2.1187 | 0.19758
| Net Zero Scenario A | Industry | Gasoline | 0 | 0 | 0 | 0 | 0 | 0 | 0 | 0 | 0 | 0 | 0 | 0 | 0 | 0 | 0 | 0 | 0 | 0 | 0 | 0 | 0 | 0 | 0 | 0 | 0 | 0
| Net Zero Scenario A | Industry | Renewable Gasoline | 0 | 0 | 0 | 0 | 0 | 0 | 0 | 0 | 0 | 0 | 0 | 0 | 0 | 0 | 0 | 0 | 0 | 0 | 0 | 0 | 0 | 0 | 0 | 0 | 0 | 0
| Net Zero Scenario A | Industry | Distillate | 7.9253 | 7.9196 | 7.914 | 7.9085 | 7.9031 | 7.8978 | 6.9154 | 5.9819 | 5.0974 | 4.2619 | 3.4754 | 3.0156 | 2.6121 | 2.2389 | 1.9344 | 1.6552 | 1.3665 | 1.1029 | 0.89762 | 0.7147 | 0.56306 | 0.42645 | 0.30834 | 0.19772 | 0.092339 | 0
| Net Zero Scenario A | Industry | Renewable Distillate | 0 | 0 | 0 | 0 | 0 | 0 | 0.236 | 0.42271 | 0.56009 | 0.64813 | 0.68676 | 0.74451 | 0.78466 | 0.80308 | 0.81724 | 0.81522 | 0.89968 | 0.95476 | 1.0163 | 1.0632 | 1.1177 | 1.1648 | 1.2257 | 1.2778 | 1.2859 | 1.2903
| Net Zero Scenario A | Industry | Jet Fuel | 0 | 0 | 0 | 0 | 0 | 0 | 0 | 0 | 0 | 0 | 0 | 0 | 0 | 0 | 0 | 0 | 0 | 0 | 0 | 0 | 0 | 0 | 0 | 0 | 0 | 0
| Net Zero Scenario A | Industry | Sustainable Aviation Fuel | 0 | 0 | 0 | 0 | 0 | 0 | 0 | 0 | 0 | 0 | 0 | 0 | 0 | 0 | 0 | 0 | 0 | 0 | 0 | 0 | 0 | 0 | 0 | 0 | 0 | 0
| Net Zero Scenario A | Industry | Other Petroleum | 72.0042 | 71.503 | 71.0286 | 70.5799 | 70.1556 | 69.7549 | 69.4603 | 69.1964 | 68.9619 | 68.756 | 68.5776 | 68.584 | 68.6277 | 68.6933 | 68.8049 | 68.9362 | 69.116 | 69.3084 | 69.5414 | 69.7907 | 70.0685 | 70.3614 | 70.6789 | 71.0083 | 71.3353 | 71.6766
| Net Zero Scenario A | Industry | District Steam | 0 | 0 | 0 | 0 | 0 | 0 | 0 | 0 | 0 | 0 | 0 | 0 | 0 | 0 | 0 | 0 | 0 | 0 | 0 | 0 | 0 | 0 | 0 | 0 | 0 | 0
| Net Zero Scenario A | Industry | Wood and Waste | 18.6835 | 18.3509 | 18.0116 | 17.6657 | 17.3129 | 16.9533 | 16.9697 | 16.9856 | 17.0008 | 17.0154 | 17.0292 | 17.0424 | 17.0548 | 17.0666 | 17.0775 | 17.0878 | 17.0972 | 17.1058 | 17.1136 | 17.1206 | 17.1267 | 17.1319 | 17.1362 | 17.1396 | 17.142 | 17.1435
| Net Zero Scenario A | Industry | Hydrogen | 0 | 0 | 0 | 0 | 0 | 0 | 5.6573 | 11.2403 | 16.7507 | 22.1906 | 27.5616 | 29.8995 | 32.101 | 34.1176 | 36.0601 | 37.8891 | 39.5161 | 41.1032 | 43.8512 | 46.3774 | 47.8383 | 49.1326 | 49.5652 | 49.8804 | 50.8051 | 51.5835
| Net Zero Scenario A | Transportation | Electricity | 12.2831 | 13.8858 | 15.7963 | 17.9683 | 20.4182 | 23.1274 | 39.335 | 56.8101 | 75.5147 | 95.4351 | 116.5167 | 128.4347 | 140.465 | 152.4811 | 164.5169 | 176.4668 | 188.4918 | 200.0668 | 211.221 | 221.8601 | 232.0398 | 242.5283 | 251.8751 | 262.6922 | 272.9712 | 282.1075
| Net Zero Scenario A | Transportation | Natural Gas | 38.769 | 38.7878 | 38.7955 | 38.7994 | 38.7989 | 38.7952 | 31.7015 | 25.0005 | 18.6901 | 12.7728 | 7.25 | 6.578 | 5.9063 | 5.2944 | 4.6899 | 4.1444 | 3.4154 | 2.7756 | 2.1842 | 1.678 | 1.2247 | 0.85081 | 0.53416 | 0.2919 | 0.11146 | 0
| Net Zero Scenario A | Transportation | Renewable Natural Gas | 0 | 0 | 0 | 0 | 0 | 0 | 1.0818 | 1.7666 | 2.0536 | 1.9424 | 1.4326 | 1.624 | 1.7742 | 1.8991 | 1.9814 | 2.0413 | 2.2486 | 2.4028 | 2.473 | 2.4962 | 2.431 | 2.3238 | 2.1233 | 1.8865 | 1.5521 | 1.186
| Net Zero Scenario A | Transportation | Gasoline | 727.7215 | 709.8175 | 690.8399 | 670.5109 | 649.4588 | 627.806 | 597.2221 | 563.5888 | 527.0424 | 487.8395 | 446.299 | 409.5089 | 374.007 | 339.8608 | 307.1347 | 275.8637 | 246.2368 | 218.4034 | 192.3654 | 168.1411 | 145.7461 | 123.8052 | 104.2006 | 75.0802 | 50.493 | 27.8854
| Net Zero Scenario A | Transportation | Renewable Gasoline | 0 | 0 | 0 | 0 | 0 | 0 | 0 | 0 | 0 | 0 | 0 | 0 | 0 | 0 | 0 | 0 | 0 | 0 | 0 | 0 | 0 | 0 | 0 | 0 | 0 | 0
| Net Zero Scenario A | Transportation | Distillate | 189.3258 | 187.5953 | 185.4677 | 182.9881 | 180.1834 | 177.0693 | 167.507 | 157.5444 | 147.3033 | 136.8617 | 126.3458 | 116.0988 | 106.0216 | 96.1614 | 86.5771 | 77.3365 | 64.3289 | 52.6493 | 42.2508 | 33.0638 | 25.0357 | 16.4115 | 10.0121 | 5.2543 | 2.0112 | 0
| Net Zero Scenario A | Transportation | Renewable Distillate | 9.4636 | 9.377 | 9.2707 | 9.1468 | 9.0066 | 8.8509 | 13.7473 | 18.303 | 22.4644 | 26.1783 | 29.4065 | 32.1836 | 34.4568 | 36.205 | 37.4163 | 38.0911 | 42.3526 | 45.577 | 47.8362 | 49.1845 | 49.6976 | 44.8254 | 39.7993 | 33.9568 | 28.007 | 23.2464
| Net Zero Scenario A | Transportation | Jet Fuel | 79.5515 | 80.5684 | 81.5733 | 82.3683 | 82.9597 | 83.3748 | 80.6717 | 78.1782 | 75.6823 | 73.093 | 70.5703 | 68.1793 | 65.873 | 63.5397 | 61.1708 | 58.8578 | 53.6913 | 48.3863 | 42.9382 | 37.3346 | 31.5666 | 25.6435 | 19.5993 | 13.406 | 7.0599 | 0.56734
| Net Zero Scenario A | Transportation | Sustainable Aviation Fuel | 0 | 0 | 0 | 0 | 0 | 0 | 2.909 | 5.8491 | 8.8237 | 11.8219 | 14.8685 | 17.996 | 21.2186 | 24.5191 | 27.9015 | 31.4219 | 37.7274 | 44.1882 | 50.806 | 57.5683 | 64.4506 | 71.446 | 78.6505 | 86.0109 | 93.4962 | 101.2814
| Net Zero Scenario A | Transportation | Other Petroleum | 0 | 0 | 0 | 0 | 0 | 0 | 0 | 0 | 0 | 0 | 0 | 0 | 0 | 0 | 0 | 0 | 0 | 0 | 0 | 0 | 0 | 0 | 0 | 0 | 0 | 0
| Net Zero Scenario A | Transportation | District Steam | 0 | 0 | 0 | 0 | 0 | 0 | 0 | 0 | 0 | 0 | 0 | 0 | 0 | 0 | 0 | 0 | 0 | 0 | 0 | 0 | 0 | 0 | 0 | 0 | 0 | 0
| Net Zero Scenario A | Transportation | Wood and Waste | 0 | 0 | 0 | 0 | 0 | 0 | 0 | 0 | 0 | 0 | 0 | 0 | 0 | 0 | 0 | 0 | 0 | 0 | 0 | 0 | 0 | 0 | 0 | 0 | 0 | 0
| Net Zero Scenario A | Transportation | Hydrogen | 0.017554 | 0.08453 | 0.20403 | 0.37879 | 0.60923 | 0.93126 | 1.6769 | 2.7073 | 4.0142 | 5.6008 | 7.4413 | 9.4987 | 11.8031 | 14.3496 | 17.1247 | 20.1209 | 23.1612 | 26.1264 | 29.0023 | 31.7949 | 34.4889 | 39.6048 | 43.9483 | 48.0466 | 51.7069 | 54.3593

## NZB Fuel by Sector
Draft New York State Energy Plan, 2025. PENDING BOARD CONSIDERATION.
Final Energy by Fuel and Sector
Final energy demand by fuel and sector
Final Energy by Fuel by Sector, Aggregated Buildings (Tbtu)
| Scenario | Sector | Graphing Fuel | 2025 | 2026 | 2027 | 2028 | 2029 | 2030 | 2031 | 2032 | 2033 | 2034 | 2035 | 2036 | 2037 | 2038 | 2039 | 2040 | 2041 | 2042 | 2043 | 2044 | 2045 | 2046 | 2047 | 2048 | 2049 | 2050
| Net Zero Scenario B | Buildings | Electricity | 426.0826 | 424.2976 | 422.6367 | 421.9977 | 422.238 | 423.3871 | 429.927 | 437.1011 | 444.7945 | 452.9643 | 461.5763 | 470.0324 | 478.169 | 485.9666 | 493.4099 | 500.3165 | 506.8693 | 513.0591 | 518.8725 | 524.2969 | 529.3254 | 533.9735 | 538.2504 | 542.1655 | 545.7247 | 549.7207
| Net Zero Scenario B | Buildings | Natural Gas | 747.8412 | 741.5233 | 729.7137 | 714.0232 | 695.3222 | 673.7287 | 618.4612 | 563.1336 | 508.2393 | 454.3017 | 401.7808 | 354.1756 | 310.2346 | 269.8897 | 233.0638 | 199.6715 | 160.5672 | 126.6995 | 97.7209 | 73.2672 | 52.9521 | 36.3848 | 23.1765 | 12.9487 | 5.3378 | 0
| Net Zero Scenario B | Buildings | Renewable Natural Gas | 0 | 0 | 0 | 0 | 0 | 0 | 21.1057 | 39.7932 | 55.8443 | 69.0874 | 79.3938 | 87.4399 | 93.1914 | 96.8083 | 98.4637 | 98.3457 | 105.7134 | 109.6802 | 110.6392 | 108.9895 | 105.1138 | 99.3794 | 92.1293 | 83.6831 | 74.3314 | 64.5943
| Net Zero Scenario B | Buildings | Gasoline | 14.8091 | 14.8242 | 14.8394 | 14.8546 | 14.8698 | 14.885 | 14.0875 | 13.3018 | 12.5278 | 11.7658 | 11.0156 | 10.2774 | 9.5511 | 8.8369 | 8.1347 | 7.4445 | 6.7665 | 6.1006 | 5.447 | 4.8055 | 4.1763 | 3.5595 | 2.9549 | 2.3628 | 1.7831 | 1.2158
| Net Zero Scenario B | Buildings | Renewable Gasoline | 0 | 0 | 0 | 0 | 0 | 0 | 0 | 0 | 0 | 0 | 0 | 0 | 0 | 0 | 0 | 0 | 0 | 0 | 0 | 0 | 0 | 0 | 0 | 0 | 0 | 0
| Net Zero Scenario B | Buildings | Distillate | 127.8092 | 124.9949 | 121.1224 | 116.7806 | 112.1256 | 95.2548 | 88.2759 | 81.2597 | 74.2441 | 67.273 | 60.3908 | 54.0226 | 48.032 | 42.4324 | 37.2285 | 32.4233 | 25.7166 | 19.9874 | 15.1629 | 11.1682 | 7.9186 | 5.3325 | 3.3264 | 1.8194 | 0.73444 | 0
| Net Zero Scenario B | Buildings | Renewable Distillate | 14.201 | 13.8883 | 13.458 | 12.9756 | 12.4584 | 23.8137 | 23.8917 | 23.727 | 23.3171 | 22.6642 | 21.7736 | 20.801 | 19.7141 | 18.5337 | 17.2788 | 15.9697 | 16.9312 | 17.3025 | 17.1674 | 16.6134 | 15.719 | 14.5648 | 13.223 | 11.7584 | 10.2273 | 8.7203
| Net Zero Scenario B | Buildings | Jet Fuel | 0 | 0 | 0 | 0 | 0 | 0 | 0 | 0 | 0 | 0 | 0 | 0 | 0 | 0 | 0 | 0 | 0 | 0 | 0 | 0 | 0 | 0 | 0 | 0 | 0 | 0
| Net Zero Scenario B | Buildings | Sustainable Aviation Fuel | 0 | 0 | 0 | 0 | 0 | 0 | 0 | 0 | 0 | 0 | 0 | 0 | 0 | 0 | 0 | 0 | 0 | 0 | 0 | 0 | 0 | 0 | 0 | 0 | 0 | 0
| Net Zero Scenario B | Buildings | Other Petroleum | 38.2858 | 37.9717 | 37.4184 | 36.6508 | 35.7006 | 34.5725 | 33.126 | 31.5211 | 29.7676 | 27.8792 | 25.8687 | 23.949 | 22.0882 | 20.2952 | 18.5743 | 16.9337 | 15.378 | 13.9134 | 12.5437 | 11.2732 | 10.1032 | 9.0361 | 8.0728 | 7.2111 | 6.4494 | 5.8118
| Net Zero Scenario B | Buildings | District Steam | 15.7529 | 15.705 | 15.4907 | 15.1916 | 14.841 | 14.4409 | 13.8855 | 13.2686 | 12.6009 | 11.8978 | 11.1743 | 10.5818 | 10.0077 | 9.4526 | 8.917 | 8.4022 | 7.9105 | 7.4431 | 7.0005 | 6.5837 | 6.1927 | 5.8277 | 5.4883 | 5.1743 | 4.885 | 4.6201
| Net Zero Scenario B | Buildings | Wood and Waste | 39.4193 | 39.3199 | 39.0853 | 38.7464 | 38.315 | 37.7935 | 36.9042 | 35.9372 | 34.8971 | 33.787 | 32.6144 | 31.4695 | 30.3526 | 29.2652 | 28.2064 | 27.1773 | 26.18 | 25.2141 | 24.2807 | 23.384 | 22.5267 | 21.7117 | 20.941 | 20.2198 | 19.5501 | 18.9631
| Net Zero Scenario B | Buildings | Hydrogen | 0 | 0 | 0 | 0 | 0 | 0 | 1.01 | 1.9328 | 2.7572 | 3.4761 | 4.0865 | 4.6492 | 5.1353 | 5.5487 | 5.8937 | 6.1752 | 6.3995 | 6.5724 | 6.6999 | 6.7881 | 6.8428 | 6.8699 | 6.8748 | 6.8626 | 6.8383 | 6.8067
Final Energy by Fuel by Sector (Tbtu)
| Scenario | Sector | Graphing Fuel | 2025 | 2026 | 2027 | 2028 | 2029 | 2030 | 2031 | 2032 | 2033 | 2034 | 2035 | 2036 | 2037 | 2038 | 2039 | 2040 | 2041 | 2042 | 2043 | 2044 | 2045 | 2046 | 2047 | 2048 | 2049 | 2050
| Net Zero Scenario B | Residential | Electricity | 183.7199 | 182.9607 | 182.2008 | 181.9636 | 182.2319 | 182.9849 | 185.6714 | 188.7215 | 192.0757 | 195.7028 | 199.5747 | 203.2594 | 206.7569 | 210.0594 | 213.1644 | 216.0661 | 218.7943 | 221.3413 | 223.696 | 225.8415 | 227.7597 | 229.4509 | 230.9071 | 232.1213 | 233.0872 | 234.632
| Net Zero Scenario B | Residential | Natural Gas | 446.8762 | 442.4809 | 434.7862 | 424.6107 | 412.4861 | 398.4881 | 366.6573 | 334.6782 | 302.7872 | 271.2291 | 240.2286 | 211.4673 | 184.906 | 160.5076 | 138.2256 | 118.0078 | 94.4684 | 74.1055 | 56.7235 | 42.1211 | 30.0783 | 20.366 | 12.7458 | 6.9747 | 2.807 | 0
| Net Zero Scenario B | Residential | Renewable Natural Gas | 0 | 0 | 0 | 0 | 0 | 0 | 12.5126 | 23.6496 | 33.2696 | 41.2468 | 47.4703 | 52.2076 | 55.5439 | 57.5734 | 58.3969 | 58.1233 | 62.1956 | 64.151 | 64.2222 | 62.6578 | 59.7078 | 55.6264 | 50.666 | 45.0755 | 39.088 | 33.1739
| Net Zero Scenario B | Residential | Gasoline | 0 | 0 | 0 | 0 | 0 | 0 | 0 | 0 | 0 | 0 | 0 | 0 | 0 | 0 | 0 | 0 | 0 | 0 | 0 | 0 | 0 | 0 | 0 | 0 | 0 | 0
| Net Zero Scenario B | Residential | Renewable Gasoline | 0 | 0 | 0 | 0 | 0 | 0 | 0 | 0 | 0 | 0 | 0 | 0 | 0 | 0 | 0 | 0 | 0 | 0 | 0 | 0 | 0 | 0 | 0 | 0 | 0 | 0
| Net Zero Scenario B | Residential | Distillate | 93.1806 | 90.7758 | 87.6478 | 84.1459 | 80.3855 | 67.8825 | 62.8641 | 57.8059 | 52.7281 | 47.653 | 42.6068 | 37.8495 | 33.3841 | 29.2257 | 25.3802 | 21.8519 | 17.1111 | 13.1118 | 9.7935 | 7.0939 | 4.9415 | 3.2677 | 2.0025 | 1.078 | 0.43011 | 0
| Net Zero Scenario B | Residential | Renewable Distillate | 10.3534 | 10.0862 | 9.7386 | 9.3495 | 8.9317 | 16.9706 | 17.014 | 16.8787 | 16.5598 | 16.0542 | 15.3616 | 14.5736 | 13.7021 | 12.7652 | 11.7797 | 10.7629 | 11.2655 | 11.3505 | 11.0882 | 10.5527 | 9.8092 | 8.9252 | 7.9603 | 6.9669 | 5.9895 | 5.1074
| Net Zero Scenario B | Residential | Jet Fuel | 0 | 0 | 0 | 0 | 0 | 0 | 0 | 0 | 0 | 0 | 0 | 0 | 0 | 0 | 0 | 0 | 0 | 0 | 0 | 0 | 0 | 0 | 0 | 0 | 0 | 0
| Net Zero Scenario B | Residential | Sustainable Aviation Fuel | 0 | 0 | 0 | 0 | 0 | 0 | 0 | 0 | 0 | 0 | 0 | 0 | 0 | 0 | 0 | 0 | 0 | 0 | 0 | 0 | 0 | 0 | 0 | 0 | 0 | 0
| Net Zero Scenario B | Residential | Other Petroleum | 31.9349 | 31.6455 | 31.1713 | 30.514 | 29.6973 | 28.7247 | 27.5023 | 26.1458 | 24.6609 | 23.0558 | 21.3381 | 19.6679 | 18.0483 | 16.488 | 14.9908 | 13.5644 | 12.2127 | 10.9416 | 9.7547 | 8.6564 | 7.648 | 6.7325 | 5.9109 | 5.1816 | 4.5432 | 4.0202
| Net Zero Scenario B | Residential | District Steam | 1.5423 | 1.535 | 1.5202 | 1.4932 | 1.4604 | 1.4223 | 1.3776 | 1.3281 | 1.2738 | 1.2153 | 1.1529 | 1.092 | 1.0326 | 0.97501 | 0.91885 | 0.86443 | 0.81164 | 0.76058 | 0.71131 | 0.66407 | 0.61889 | 0.57606 | 0.5357 | 0.49811 | 0.46332 | 0.43167
| Net Zero Scenario B | Residential | Wood and Waste | 29.5191 | 29.4096 | 29.1649 | 28.8158 | 28.3743 | 27.8426 | 27.0426 | 26.1652 | 25.2149 | 24.1948 | 23.1123 | 22.0577 | 21.0312 | 20.0345 | 19.0666 | 18.1285 | 17.2225 | 16.348 | 15.5062 | 14.7014 | 13.936 | 13.2132 | 12.5349 | 11.9062 | 11.3294 | 10.8353
| Net Zero Scenario B | Residential | Hydrogen | 0 | 0 | 0 | 0 | 0 | 0 | 0 | 0 | 0 | 0 | 0 | 0 | 0 | 0 | 0 | 0 | 0 | 0 | 0 | 0 | 0 | 0 | 0 | 0 | 0 | 0
| Net Zero Scenario B | Commercial | Electricity | 242.3627 | 241.3369 | 240.4359 | 240.0342 | 240.0062 | 240.4022 | 244.2556 | 248.3796 | 252.7188 | 257.2615 | 262.0015 | 266.7731 | 271.412 | 275.9072 | 280.2455 | 284.2504 | 288.075 | 291.7178 | 295.1765 | 298.4554 | 301.5657 | 304.5226 | 307.3433 | 310.0442 | 312.6375 | 315.0887
| Net Zero Scenario B | Commercial | Natural Gas | 300.9651 | 299.0424 | 294.9275 | 289.4124 | 282.836 | 275.2406 | 251.8039 | 228.4555 | 205.4521 | 183.0726 | 161.5522 | 142.7082 | 125.3286 | 109.3821 | 94.8382 | 81.6637 | 66.0987 | 52.594 | 40.9974 | 31.146 | 22.8737 | 16.0189 | 10.4307 | 5.9739 | 2.5309 | 0
| Net Zero Scenario B | Commercial | Renewable Natural Gas | 0 | 0 | 0 | 0 | 0 | 0 | 8.5931 | 16.1435 | 22.5747 | 27.8405 | 31.9235 | 35.2322 | 37.6475 | 39.2349 | 40.0668 | 40.2224 | 43.5177 | 45.5292 | 46.4171 | 46.3317 | 45.4061 | 43.753 | 41.4633 | 38.6077 | 35.2434 | 31.4204
| Net Zero Scenario B | Commercial | Gasoline | 14.8091 | 14.8242 | 14.8394 | 14.8546 | 14.8698 | 14.885 | 14.0875 | 13.3018 | 12.5278 | 11.7658 | 11.0156 | 10.2774 | 9.5511 | 8.8369 | 8.1347 | 7.4445 | 6.7665 | 6.1006 | 5.447 | 4.8055 | 4.1763 | 3.5595 | 2.9549 | 2.3628 | 1.7831 | 1.2158
| Net Zero Scenario B | Commercial | Renewable Gasoline | 0 | 0 | 0 | 0 | 0 | 0 | 0 | 0 | 0 | 0 | 0 | 0 | 0 | 0 | 0 | 0 | 0 | 0 | 0 | 0 | 0 | 0 | 0 | 0 | 0 | 0
| Net Zero Scenario B | Commercial | Distillate | 34.6286 | 34.2191 | 33.4746 | 32.6347 | 31.7401 | 27.3723 | 25.4118 | 23.4538 | 21.516 | 19.62 | 17.784 | 16.1732 | 14.6479 | 13.2067 | 11.8483 | 10.5714 | 8.6055 | 6.8756 | 5.3694 | 4.0743 | 2.9771 | 2.0648 | 1.3239 | 0.74141 | 0.30432 | 0
| Net Zero Scenario B | Commercial | Renewable Distillate | 3.8476 | 3.8021 | 3.7194 | 3.6261 | 3.5267 | 6.8431 | 6.8776 | 6.8483 | 6.7573 | 6.6099 | 6.4119 | 6.2273 | 6.0121 | 5.7685 | 5.4991 | 5.2068 | 5.6656 | 5.952 | 6.0792 | 6.0607 | 5.9098 | 5.6396 | 5.2627 | 4.7915 | 4.2378 | 3.6128
| Net Zero Scenario B | Commercial | Jet Fuel | 0 | 0 | 0 | 0 | 0 | 0 | 0 | 0 | 0 | 0 | 0 | 0 | 0 | 0 | 0 | 0 | 0 | 0 | 0 | 0 | 0 | 0 | 0 | 0 | 0 | 0
| Net Zero Scenario B | Commercial | Sustainable Aviation Fuel | 0 | 0 | 0 | 0 | 0 | 0 | 0 | 0 | 0 | 0 | 0 | 0 | 0 | 0 | 0 | 0 | 0 | 0 | 0 | 0 | 0 | 0 | 0 | 0 | 0 | 0
| Net Zero Scenario B | Commercial | Other Petroleum | 6.3509 | 6.3262 | 6.2471 | 6.1368 | 6.0034 | 5.8478 | 5.6237 | 5.3753 | 5.1067 | 4.8234 | 4.5306 | 4.2811 | 4.0399 | 3.8072 | 3.5835 | 3.3693 | 3.1653 | 2.9718 | 2.789 | 2.6168 | 2.4551 | 2.3036 | 2.1619 | 2.0296 | 1.9062 | 1.7916
| Net Zero Scenario B | Commercial | District Steam | 14.2106 | 14.17 | 13.9705 | 13.6984 | 13.3806 | 13.0186 | 12.5079 | 11.9406 | 11.327 | 10.6825 | 10.0214 | 9.4899 | 8.9751 | 8.4776 | 7.9982 | 7.5378 | 7.0989 | 6.6825 | 6.2892 | 5.9196 | 5.5738 | 5.2516 | 4.9526 | 4.6762 | 4.4217 | 4.1884
| Net Zero Scenario B | Commercial | Wood and Waste | 9.9002 | 9.9103 | 9.9204 | 9.9306 | 9.9407 | 9.9509 | 9.8615 | 9.772 | 9.6822 | 9.5923 | 9.5022 | 9.4118 | 9.3213 | 9.2307 | 9.1398 | 9.0488 | 8.9575 | 8.8661 | 8.7745 | 8.6827 | 8.5907 | 8.4985 | 8.4061 | 8.3135 | 8.2208 | 8.1278
| Net Zero Scenario B | Commercial | Hydrogen | 0 | 0 | 0 | 0 | 0 | 0 | 1.01 | 1.9328 | 2.7572 | 3.4761 | 4.0865 | 4.6492 | 5.1353 | 5.5487 | 5.8937 | 6.1752 | 6.3995 | 6.5724 | 6.6999 | 6.7881 | 6.8428 | 6.8699 | 6.8748 | 6.8626 | 6.8383 | 6.8067
| Net Zero Scenario B | Industry | Electricity | 70.1693 | 82.0036 | 88.223 | 90.7923 | 94.7186 | 100.5407 | 106.9217 | 112.9318 | 118.4764 | 121.7495 | 124.8116 | 126.2489 | 127.6967 | 129.0584 | 130.3417 | 131.5391 | 132.6461 | 133.7443 | 134.7647 | 135.7648 | 136.7133 | 137.6419 | 138.5259 | 139.3992 | 140.2994 | 141.1783
| Net Zero Scenario B | Industry | Natural Gas | 92.4191 | 90.1162 | 87.8177 | 85.5229 | 83.231 | 80.9413 | 71.0905 | 61.8129 | 53.098 | 44.9355 | 37.3156 | 32.8542 | 28.7412 | 25.01 | 21.5458 | 18.3861 | 14.7256 | 11.5014 | 8.125 | 5.3972 | 3.5489 | 2.1285 | 1.2373 | 0.60344 | 0.15215 | 0
| Net Zero Scenario B | Industry | Renewable Natural Gas | 0 | 0 | 0 | 0 | 0 | 0 | 2.426 | 4.3679 | 5.8343 | 6.8335 | 7.3737 | 8.1111 | 8.6336 | 8.971 | 9.1026 | 9.0558 | 9.695 | 9.9564 | 9.1991 | 8.0286 | 7.0449 | 5.8136 | 4.9186 | 3.8998 | 2.1187 | 0.19758
| Net Zero Scenario B | Industry | Gasoline | 0 | 0 | 0 | 0 | 0 | 0 | 0 | 0 | 0 | 0 | 0 | 0 | 0 | 0 | 0 | 0 | 0 | 0 | 0 | 0 | 0 | 0 | 0 | 0 | 0 | 0
| Net Zero Scenario B | Industry | Renewable Gasoline | 0 | 0 | 0 | 0 | 0 | 0 | 0 | 0 | 0 | 0 | 0 | 0 | 0 | 0 | 0 | 0 | 0 | 0 | 0 | 0 | 0 | 0 | 0 | 0 | 0 | 0
| Net Zero Scenario B | Industry | Distillate | 7.9253 | 7.9196 | 7.914 | 7.9085 | 7.9031 | 7.8978 | 6.9154 | 5.9819 | 5.0974 | 4.2619 | 3.4754 | 3.0156 | 2.6121 | 2.2389 | 1.9344 | 1.6552 | 1.3665 | 1.1029 | 0.89762 | 0.7147 | 0.56306 | 0.42645 | 0.30834 | 0.19772 | 0.092339 | 0
| Net Zero Scenario B | Industry | Renewable Distillate | 0 | 0 | 0 | 0 | 0 | 0 | 0.236 | 0.42271 | 0.56009 | 0.64813 | 0.68676 | 0.74451 | 0.78466 | 0.80308 | 0.81724 | 0.81522 | 0.89968 | 0.95476 | 1.0163 | 1.0632 | 1.1177 | 1.1648 | 1.2257 | 1.2778 | 1.2859 | 1.2903
| Net Zero Scenario B | Industry | Jet Fuel | 0 | 0 | 0 | 0 | 0 | 0 | 0 | 0 | 0 | 0 | 0 | 0 | 0 | 0 | 0 | 0 | 0 | 0 | 0 | 0 | 0 | 0 | 0 | 0 | 0 | 0
| Net Zero Scenario B | Industry | Sustainable Aviation Fuel | 0 | 0 | 0 | 0 | 0 | 0 | 0 | 0 | 0 | 0 | 0 | 0 | 0 | 0 | 0 | 0 | 0 | 0 | 0 | 0 | 0 | 0 | 0 | 0 | 0 | 0
| Net Zero Scenario B | Industry | Other Petroleum | 72.0042 | 71.503 | 71.0286 | 70.5799 | 70.1556 | 69.7549 | 69.4603 | 69.1964 | 68.9619 | 68.756 | 68.5776 | 68.584 | 68.6277 | 68.6933 | 68.8049 | 68.9362 | 69.116 | 69.3084 | 69.5414 | 69.7907 | 70.0685 | 70.3614 | 70.6789 | 71.0083 | 71.3353 | 71.6766
| Net Zero Scenario B | Industry | District Steam | 0 | 0 | 0 | 0 | 0 | 0 | 0 | 0 | 0 | 0 | 0 | 0 | 0 | 0 | 0 | 0 | 0 | 0 | 0 | 0 | 0 | 0 | 0 | 0 | 0 | 0
| Net Zero Scenario B | Industry | Wood and Waste | 18.6835 | 18.3509 | 18.0116 | 17.6657 | 17.3129 | 16.9533 | 16.9697 | 16.9856 | 17.0008 | 17.0154 | 17.0292 | 17.0424 | 17.0548 | 17.0666 | 17.0775 | 17.0878 | 17.0972 | 17.1058 | 17.1136 | 17.1206 | 17.1267 | 17.1319 | 17.1362 | 17.1396 | 17.142 | 17.1435
| Net Zero Scenario B | Industry | Hydrogen | 0 | 0 | 0 | 0 | 0 | 0 | 5.6573 | 11.2403 | 16.7507 | 22.1906 | 27.5616 | 29.8995 | 32.101 | 34.1176 | 36.0601 | 37.8891 | 39.5161 | 41.1032 | 43.8512 | 46.3774 | 47.8383 | 49.1326 | 49.5652 | 49.8804 | 50.8051 | 51.5835
| Net Zero Scenario B | Transportation | Electricity | 12.2831 | 13.8858 | 15.7963 | 17.9683 | 20.4182 | 23.1274 | 39.335 | 56.8101 | 75.5147 | 95.4351 | 116.5167 | 128.4347 | 140.465 | 152.4811 | 164.5169 | 176.4668 | 188.4918 | 200.0668 | 211.221 | 221.8601 | 232.0398 | 242.5283 | 251.8751 | 262.6922 | 272.9712 | 282.1075
| Net Zero Scenario B | Transportation | Natural Gas | 38.769 | 38.7878 | 38.7955 | 38.7994 | 38.7989 | 38.7952 | 31.7015 | 25.0005 | 18.6901 | 12.7728 | 7.25 | 6.578 | 5.9063 | 5.2944 | 4.6899 | 4.1444 | 3.4154 | 2.7756 | 2.1842 | 1.678 | 1.2247 | 0.85081 | 0.53416 | 0.2919 | 0.11146 | 0
| Net Zero Scenario B | Transportation | Renewable Natural Gas | 0 | 0 | 0 | 0 | 0 | 0 | 1.0818 | 1.7666 | 2.0536 | 1.9424 | 1.4326 | 1.624 | 1.7742 | 1.8991 | 1.9814 | 2.0413 | 2.2486 | 2.4028 | 2.473 | 2.4962 | 2.431 | 2.3238 | 2.1233 | 1.8865 | 1.5521 | 1.186
| Net Zero Scenario B | Transportation | Gasoline | 727.7215 | 709.8175 | 690.8399 | 670.5109 | 649.4588 | 627.806 | 597.2221 | 563.5888 | 527.0424 | 487.8395 | 446.299 | 409.5089 | 374.007 | 339.8608 | 307.1347 | 275.8637 | 246.2368 | 218.4034 | 192.3654 | 168.1411 | 145.7461 | 123.8052 | 104.2006 | 75.0802 | 50.493 | 27.8854
| Net Zero Scenario B | Transportation | Renewable Gasoline | 0 | 0 | 0 | 0 | 0 | 0 | 0 | 0 | 0 | 0 | 0 | 0 | 0 | 0 | 0 | 0 | 0 | 0 | 0 | 0 | 0 | 0 | 0 | 0 | 0 | 0
| Net Zero Scenario B | Transportation | Distillate | 189.3258 | 187.5953 | 185.4677 | 182.9881 | 180.1834 | 177.0693 | 167.507 | 157.5444 | 147.3033 | 136.8617 | 126.3458 | 116.0988 | 106.0216 | 96.1614 | 86.5771 | 77.3365 | 64.3289 | 52.6493 | 42.2508 | 33.0638 | 25.0357 | 16.4115 | 10.0121 | 5.2543 | 2.0112 | 0
| Net Zero Scenario B | Transportation | Renewable Distillate | 9.4636 | 9.377 | 9.2707 | 9.1468 | 9.0066 | 8.8509 | 13.7473 | 18.303 | 22.4644 | 26.1783 | 29.4065 | 32.1836 | 34.4568 | 36.205 | 37.4163 | 38.0911 | 42.3526 | 45.577 | 47.8362 | 49.1845 | 49.6976 | 44.8254 | 39.7993 | 33.9568 | 28.007 | 23.2464
| Net Zero Scenario B | Transportation | Jet Fuel | 79.5515 | 80.5684 | 81.5733 | 82.3683 | 82.9597 | 83.3748 | 80.6717 | 78.1782 | 75.6823 | 73.093 | 70.5703 | 68.1793 | 65.873 | 63.5397 | 61.1708 | 58.8578 | 53.6913 | 48.3863 | 42.9382 | 37.3346 | 31.5666 | 25.6435 | 19.5993 | 13.406 | 7.0599 | 0.56734
| Net Zero Scenario B | Transportation | Sustainable Aviation Fuel | 0 | 0 | 0 | 0 | 0 | 0 | 2.909 | 5.8491 | 8.8237 | 11.8219 | 14.8685 | 17.996 | 21.2186 | 24.5191 | 27.9015 | 31.4219 | 37.7274 | 44.1882 | 50.806 | 57.5683 | 64.4506 | 71.446 | 78.6505 | 86.0109 | 93.4962 | 101.2814
| Net Zero Scenario B | Transportation | Other Petroleum | 0 | 0 | 0 | 0 | 0 | 0 | 0 | 0 | 0 | 0 | 0 | 0 | 0 | 0 | 0 | 0 | 0 | 0 | 0 | 0 | 0 | 0 | 0 | 0 | 0 | 0
| Net Zero Scenario B | Transportation | District Steam | 0 | 0 | 0 | 0 | 0 | 0 | 0 | 0 | 0 | 0 | 0 | 0 | 0 | 0 | 0 | 0 | 0 | 0 | 0 | 0 | 0 | 0 | 0 | 0 | 0 | 0
| Net Zero Scenario B | Transportation | Wood and Waste | 0 | 0 | 0 | 0 | 0 | 0 | 0 | 0 | 0 | 0 | 0 | 0 | 0 | 0 | 0 | 0 | 0 | 0 | 0 | 0 | 0 | 0 | 0 | 0 | 0 | 0
| Net Zero Scenario B | Transportation | Hydrogen | 0.017554 | 0.08453 | 0.20403 | 0.37879 | 0.60923 | 0.93126 | 1.6769 | 2.7073 | 4.0142 | 5.6008 | 7.4413 | 9.4987 | 11.8031 | 14.3496 | 17.1247 | 20.1209 | 23.1612 | 26.1264 | 29.0023 | 31.7949 | 34.4889 | 39.6048 | 43.9483 | 48.0466 | 51.7069 | 54.3593

## Load and Peak
Draft New York State Energy Plan, 2025. PENDING BOARD CONSIDERATION.
Load and Peak Data
Annual Loads (no electrolysis, with losses)
| Annual Load (TWh) | 2025 | 2026 | 2027 | 2028 | 2029 | 2030 | 2031 | 2032 | 2033 | 2034 | 2035 | 2036 | 2037 | 2038 | 2039 | 2040 | 2041 | 2042 | 2043 | 2044 | 2045 | 2046 | 2047 | 2048 | 2049 | 2050
| No Action | 160.2896 | 164.2122 | 166.5455 | 167.8623 | 169.683 | 172.1728 | 173.8359 | 175.4489 | 176.9612 | 177.7976 | 178.6013 | 179.1548 | 179.7326 | 180.2722 | 180.7987 | 181.2415 | 181.6861 | 182.1214 | 182.558 | 182.9918 | 183.4289 | 183.8707 | 184.3215 | 184.7961 | 185.2836 | 185.7789
| Current Policies | 160.4908 | 164.596 | 167.2251 | 168.8312 | 170.9854 | 173.8804 | 176.1364 | 178.5737 | 181.1384 | 183.2738 | 185.5843 | 187.8157 | 190.2221 | 192.7488 | 195.406 | 197.9585 | 200.4713 | 202.9348 | 205.3379 | 207.674 | 209.9317 | 212.1082 | 214.1958 | 216.1957 | 218.1079 | 219.8693
| Additional Action | 160.4766 | 164.4118 | 166.8742 | 168.4247 | 170.5362 | 173.4286 | 175.952 | 178.7785 | 181.8634 | 184.6057 | 187.6774 | 190.5268 | 193.4408 | 196.3179 | 199.1733 | 201.9165 | 204.6283 | 207.3149 | 209.9621 | 212.5545 | 215.0742 | 217.4468 | 219.6669 | 221.7395 | 223.673 | 225.461
| Net Zero Scenario A | 160.4688 | 164.1458 | 166.1875 | 167.4821 | 169.5692 | 172.621 | 181.8094 | 191.4807 | 201.5561 | 211.4482 | 221.7799 | 228.6588 | 235.4757 | 242.1544 | 248.7028 | 255.028 | 261.2355 | 267.1839 | 272.8565 | 278.2377 | 283.333 | 288.3998 | 292.9758 | 297.8985 | 302.5484 | 306.9681
| Net Zero Scenario B | 160.4684 | 164.1452 | 166.1866 | 167.481 | 169.5689 | 172.6235 | 181.815 | 191.4896 | 201.5691 | 211.4658 | 221.8018 | 228.6845 | 235.5049 | 242.1869 | 248.7385 | 255.0665 | 261.278 | 267.2302 | 272.9064 | 278.2908 | 283.3891 | 288.4584 | 293.0363 | 297.9607 | 302.6113 | 307.0326
Annual Peak Loads (MW) | bar: 2025 to 2030
| Peak Load (MW) | 2025 | 2030 | 2035 | 2040 | 2045 | 2050
| No Action | 30119 | 32176 | 33811 | 35145 | 36582 | 38216
| Current Policies | 30134 | 32251 | 34410 | 36878 | 39498 | 42084
| Additional Action | 30123 | 32139 | 34476 | 37005 | 39617 | 42062
| Net Zero Scenario A | 30110 | 31771 | 37338 | 44290 | 51361 | 56748
| Net Zero Scenario B | 30110 | 31771 | 37338 | 41337 | 46690 | 51404
See the "Elec_Load_and_Peak by Scenario" tab for flexible load and seasonal peak data

## Gas System Change
Draft New York State Energy Plan, 2025. PENDING BOARD CONSIDERATION.
Gas System Size Change
Residential Customer Count (indexed to 2025)
|  | 2025 | 2026 | 2027 | 2028 | 2029 | 2030 | 2031 | 2032 | 2033 | 2034 | 2035 | 2036 | 2037 | 2038 | 2039 | 2040
| No Action | 100% | 100.2% | 100.5% | 100.8% | 101.2% | 101.7% | 102.2% | 102.6% | 103.1% | 103.6% | 104.1% | 104.5% | 105% | 105.5% | 105.9% | 106.3%
| Current Policies | 100% | 99.98% | 99.75% | 99.53% | 99.3% | 99.07% | 98.84% | 98.6% | 98.35% | 98.09% | 97.83% | 97.55% | 97.26% | 96.97% | 96.67% | 96.36%
| Additional Action | 100% | 99.95% | 99.71% | 99.18% | 98.6% | 97.86% | 97.01% | 96.13% | 95.18% | 94.2% | 93.14% | 91.99% | 90.67% | 89.32% | 87.96% | 86.59%
| Net Zero Scenario A | 100% | 99.95% | 99.71% | 98.94% | 97.66% | 95.9% | 93.62% | 90.83% | 87.52% | 83.7% | 79.36% | 75.02% | 70.69% | 66.37% | 62.08% | 57.81%
| Net Zero Scenario B | 100% | 99.95% | 99.71% | 99.03% | 98.02% | 96.79% | 95.19% | 93.2% | 90.84% | 88.09% | 84.97% | 81.85% | 78.73% | 75.63% | 72.54% | 69.47%
| Utility Low | 100% | 99.77% | 99.37% | 98.63% | 97.88% | 96.96% | 96.26% | 95.25% | 94.06% | 92.84% | 91.59% | 90.38% | 89.04% | 87.78% | 86.47% | 85.17%
| Utility Range | 0% | 1.382% | 2.802% | 4.587% | 6.569% | 8.624% | 10.35% | 12.16% | 13.86% | 15.34% | 16.69% | 17.86% | 19.13% | 20.34% | 21.51% | 22.69%
| Utility Average | 100% | 100.2% | 100.4% | 100.5% | 100.5% | 100.5% | 100.6% | 100.5% | 100.4% | 100.2% | 100.1% | 99.91% | 99.72% | 99.54% | 99.35% | 99.16%
Residential and Commercial Buildings Throughput (indexed to 2025)
|  | 2025 | 2026 | 2027 | 2028 | 2029 | 2030 | 2031 | 2032 | 2033 | 2034 | 2035 | 2036 | 2037 | 2038 | 2039 | 2040
| No Action | 100% | 99.32% | 98.64% | 97.98% | 97.34% | 96.73% | 96.09% | 95.46% | 94.85% | 94.26% | 93.68% | 93.13% | 92.6% | 92.1% | 91.63% | 91.18%
| Current Policies | 100% | 99.18% | 98.23% | 97.15% | 96.05% | 94.95% | 93.71% | 92.49% | 91.27% | 90.07% | 88.89% | 87.75% | 86.64% | 85.56% | 84.53% | 83.54%
| Additional Action | 100% | 99.12% | 98.13% | 96.87% | 95.58% | 94.22% | 92.65% | 91.06% | 89.4% | 87.74% | 86.06% | 84.39% | 82.69% | 81.02% | 79.41% | 77.84%
| Net Zero Scenario A | 100% | 99.15% | 97.57% | 95.47% | 92.96% | 90.07% | 85.49% | 80.58% | 75.37% | 69.91% | 64.25% | 58.94% | 53.82% | 48.89% | 44.17% | 39.67%
| Net Zero Scenario B | 100% | 99.16% | 97.58% | 95.48% | 92.98% | 90.09% | 85.52% | 80.62% | 75.43% | 69.99% | 64.34% | 59.05% | 53.95% | 49.03% | 44.33% | 39.85%
| Utility Low | 100% | 98.87% | 97.08% | 96.32% | 95.55% | 94.61% | 93.88% | 92.81% | 91.5% | 90.15% | 88.78% | 87.36% | 85.83% | 84.31% | 82.74% | 81.16%
| Utility Range | 0% | 2% | 4.351% | 5.663% | 6.934% | 8.542% | 9.85% | 11.33% | 12.8% | 14.1% | 15.28% | 16.48% | 17.87% | 19.81% | 21.49% | 23.7%
| Utility Average | 100% | 100.2% | 100% | 100.1% | 99.9% | 99.65% | 99.59% | 99.43% | 99.01% | 98.72% | 98.4% | 98.3% | 97.74% | 97.51% | 97.1% | 96.98%
Natural Gas and Renewable Natural Gas Throughput
Natural Gas Pipeline Throughput by Sector and Scenario. Not inclusive of dedicated hydrogen pipelines for industrial uses in Net Zero scenarios
| Sector | Scenario | 2025 | 2026 | 2027 | 2028 | 2029 | 2030 | 2031 | 2032 | 2033 | 2034 | 2035 | 2036 | 2037 | 2038 | 2039 | 2040 | 2041 | 2042 | 2043 | 2044 | 2045 | 2046 | 2047 | 2048 | 2049 | 2050
| All | No Action | 1359.2337 | 1369.5606 | 1379.9195 | 1390.4123 | 1401.0638 | 1411.9258 | 1430.1401 | 1448.465 | 1466.896 | 1485.4811 | 1504.2193 | 1494.9592 | 1485.8887 | 1477.0226 | 1468.3615 | 1459.9007 | 1451.0539 | 1442.4 | 1433.9236 | 1425.6088 | 1417.4336 | 1421.8465 | 1426.3544 | 1430.9357 | 1435.5784 | 1440.2507
| All | Current Policies | 1329.3931 | 1305.6592 | 1280.8785 | 1255.1898 | 1229.3596 | 1203.5048 | 1155.9837 | 1108.5432 | 1061.1899 | 1013.9801 | 966.916 | 924.5963 | 882.554 | 840.8121 | 799.3809 | 758.2684 | 751.4068 | 744.8881 | 738.7229 | 732.9113 | 727.4474 | 722.3264 | 717.5352 | 713.0537 | 708.8618 | 704.9186
| All | Additional Action | 1328.6998 | 1303.4244 | 1277.3318 | 1249.2337 | 1220.8844 | 1192.032 | 1141.5881 | 1091.0041 | 1039.9038 | 988.7716 | 937.5572 | 891.4539 | 845.0586 | 798.9953 | 753.2809 | 707.9187 | 696.7881 | 685.5944 | 674.4603 | 663.6208 | 653.1464 | 643.0803 | 633.4082 | 624.0956 | 615.096 | 606.4905
| All | Net Zero Scenario A | 1329.1785 | 1302.2531 | 1269.827 | 1233.4966 | 1194.1354 | 1151.8649 | 1074.1377 | 994.0011 | 911.7317 | 827.6794 | 742.1724 | 656.6052 | 572.5063 | 490.1055 | 409.2938 | 330.3105 | 294.9323 | 261.4888 | 228.7235 | 198.1514 | 170.5258 | 145.0095 | 122.1679 | 101.2875 | 81.505 | 63.8158
| All | Net Zero Scenario B | 1329.1766 | 1302.218 | 1269.7613 | 1233.4233 | 1194.0735 | 1151.8303 | 1074.2253 | 994.2268 | 912.1051 | 828.2124 | 742.8791 | 657.4487 | 573.4809 | 491.2055 | 410.5136 | 331.6448 | 296.3651 | 263.016 | 230.3414 | 199.8566 | 172.3154 | 146.881 | 124.1192 | 103.3135 | 83.6037 | 65.9779
| Residential | No Action | 447.935 | 444.5896 | 441.2435 | 438.01 | 434.9054 | 431.9293 | 428.9334 | 425.9874 | 423.1062 | 420.3016 | 417.5798 | 414.9552 | 412.4364 | 410.0397 | 407.7665 | 405.6191 | 403.5959 | 401.6917 | 399.8898 | 398.1763 | 396.5309 | 394.9359 | 393.3724 | 391.8232 | 390.2806 | 388.719
| Residential | Current Policies | 446.9106 | 442.6816 | 437.4612 | 431.5787 | 425.5439 | 419.4278 | 412.5664 | 405.732 | 398.9482 | 392.238 | 385.6115 | 379.1441 | 372.8652 | 366.7989 | 360.9564 | 355.3505 | 349.9952 | 344.9001 | 340.0726 | 335.5144 | 331.2219 | 327.1915 | 323.4139 | 319.8732 | 316.5552 | 313.4331
| Residential | Additional Action | 446.8794 | 442.3267 | 436.9018 | 429.93 | 422.7127 | 414.9675 | 405.8981 | 396.8408 | 387.3718 | 377.8603 | 368.2895 | 358.7084 | 348.8011 | 339.0945 | 329.6565 | 320.4563 | 311.5348 | 302.5423 | 293.6001 | 284.8966 | 276.478 | 268.3795 | 260.5913 | 253.0921 | 245.8575 | 238.9428
| Residential | Net Zero Scenario A | 446.8762 | 442.4809 | 434.7862 | 424.6131 | 412.496 | 398.5127 | 379.2104 | 358.3859 | 336.1382 | 312.5823 | 287.8287 | 263.8272 | 240.6236 | 218.2752 | 196.8364 | 176.3637 | 156.9249 | 138.5441 | 121.2586 | 105.1158 | 90.1452 | 76.372 | 63.8096 | 52.4673 | 42.3286 | 33.6282
| Residential | Net Zero Scenario B | 446.8762 | 442.4809 | 434.7862 | 424.6107 | 412.4861 | 398.4881 | 379.1699 | 358.3278 | 336.0568 | 312.4759 | 287.6989 | 263.675 | 240.45 | 218.0809 | 196.6224 | 176.1311 | 156.6641 | 138.2565 | 120.9457 | 104.7789 | 89.7861 | 75.9924 | 63.4117 | 52.0502 | 41.895 | 33.1739
| Commercial | No Action | 301.1309 | 299.3754 | 297.6494 | 295.936 | 294.2443 | 292.6259 | 290.8335 | 289.0917 | 287.3815 | 285.7408 | 284.1615 | 282.6589 | 281.231 | 279.8759 | 278.5901 | 277.3688 | 276.2161 | 275.1292 | 274.1069 | 273.1469 | 272.2469 | 271.4042 | 270.6146 | 269.8739 | 269.1764 | 268.5158
| Commercial | Current Policies | 300.9581 | 299.085 | 297.1576 | 294.9781 | 292.8034 | 290.6787 | 288.2916 | 285.9509 | 283.6366 | 281.3863 | 279.1922 | 277.081 | 275.0511 | 273.1002 | 271.2267 | 269.4253 | 267.7011 | 266.0522 | 264.4775 | 262.9758 | 261.5458 | 260.1848 | 258.8888 | 257.6535 | 256.4725 | 255.333
| Commercial | Additional Action | 300.321 | 298.3011 | 296.3393 | 293.9153 | 291.4824 | 289.0707 | 286.3977 | 283.5685 | 280.6278 | 277.6975 | 274.7378 | 271.8691 | 269.0286 | 266.3133 | 263.6682 | 261.1306 | 258.9642 | 256.8008 | 254.6366 | 252.5182 | 250.4698 | 248.5004 | 246.6051 | 244.7704 | 242.9742 | 241.2431
| Commercial | Net Zero Scenario A | 300.9581 | 299.0306 | 294.9084 | 289.3605 | 282.7271 | 275.0519 | 260.1092 | 244.1946 | 227.4905 | 210.2313 | 192.6359 | 176.9421 | 161.8258 | 147.3214 | 133.4706 | 120.3192 | 107.9229 | 96.3084 | 85.4836 | 75.4357 | 66.1311 | 57.5208 | 49.5448 | 42.1386 | 35.2419 | 28.804
| Commercial | Net Zero Scenario B | 300.9651 | 299.0424 | 294.9275 | 289.4124 | 282.836 | 275.2406 | 260.397 | 244.599 | 228.0268 | 210.9131 | 193.4757 | 177.9404 | 162.9761 | 148.617 | 134.905 | 121.8861 | 109.6165 | 98.1232 | 87.4145 | 77.4777 | 68.2798 | 59.7719 | 51.894 | 44.5816 | 37.7742 | 31.4204
| Industry | No Action | 92.4191 | 92.5163 | 92.6235 | 92.7408 | 92.8682 | 93.0056 | 93.1533 | 93.3113 | 93.4796 | 93.6582 | 93.8473 | 94.0468 | 94.257 | 94.4778 | 94.7092 | 94.9515 | 95.2046 | 95.4686 | 95.7436 | 96.0298 | 96.327 | 96.6356 | 96.9555 | 97.2868 | 97.6296 | 97.984
| Industry | Current Policies | 92.4191 | 92.5163 | 92.6235 | 92.7408 | 92.8682 | 93.0056 | 93.1533 | 93.3113 | 93.4796 | 93.6582 | 93.8473 | 94.0468 | 94.257 | 94.4778 | 94.7092 | 94.9515 | 95.2046 | 95.4686 | 95.7436 | 96.0298 | 96.327 | 96.6356 | 96.9555 | 97.2868 | 97.6296 | 97.984
| Industry | Additional Action | 92.4191 | 91.5932 | 90.7752 | 89.9647 | 89.1616 | 88.3655 | 88.2734 | 88.1903 | 88.1161 | 88.0508 | 87.9944 | 87.9469 | 87.9082 | 87.8784 | 87.8573 | 87.8451 | 87.8417 | 87.8471 | 87.8612 | 87.8842 | 87.9158 | 87.9562 | 88.0054 | 88.0633 | 88.13 | 88.2054
| Industry | Net Zero Scenario A | 92.4191 | 90.1162 | 87.8177 | 85.5229 | 83.231 | 80.9413 | 73.5165 | 66.1808 | 58.9323 | 51.769 | 44.6893 | 40.9653 | 37.3747 | 33.981 | 30.6484 | 27.4419 | 24.4206 | 21.4578 | 17.3241 | 13.4258 | 10.5938 | 7.9421 | 6.1559 | 4.5033 | 2.2709 | 0.19758
| Industry | Net Zero Scenario B | 92.4191 | 90.1162 | 87.8177 | 85.5229 | 83.231 | 80.9413 | 73.5165 | 66.1808 | 58.9323 | 51.769 | 44.6893 | 40.9653 | 37.3747 | 33.981 | 30.6484 | 27.4419 | 24.4206 | 21.4578 | 17.3241 | 13.4258 | 10.5938 | 7.9421 | 6.1559 | 4.5033 | 2.2709 | 0.19758
| Transportation | No Action | 38.7829 | 38.8209 | 38.8522 | 38.8822 | 38.9103 | 38.9367 | 38.9564 | 38.976 | 38.9948 | 39.0114 | 39.0264 | 39.0413 | 39.0549 | 39.0674 | 39.0813 | 39.0944 | 39.107 | 39.1167 | 39.126 | 39.1353 | 39.1447 | 39.1536 | 39.1615 | 39.1682 | 39.175 | 39.1818
| Transportation | Current Policies | 38.769 | 38.7878 | 38.7955 | 38.7994 | 38.7989 | 38.7952 | 38.7818 | 38.7656 | 38.749 | 38.7282 | 38.7024 | 38.6743 | 38.6432 | 38.6101 | 38.5761 | 38.5411 | 38.5059 | 38.4672 | 38.4292 | 38.3913 | 38.3526 | 38.3145 | 38.2771 | 38.2402 | 38.2045 | 38.1686
| Transportation | Additional Action | 38.769 | 38.7878 | 38.7955 | 38.7994 | 38.7989 | 38.7952 | 38.7799 | 38.7598 | 38.7376 | 38.7068 | 38.6734 | 38.6399 | 38.6035 | 38.5643 | 38.5264 | 38.4867 | 38.4473 | 38.4043 | 38.3624 | 38.3219 | 38.2827 | 38.2442 | 38.2064 | 38.1697 | 38.1343 | 38.0992
| Transportation | Net Zero Scenario A | 38.769 | 38.7878 | 38.7955 | 38.7994 | 38.7989 | 38.7952 | 32.7833 | 26.7671 | 20.7437 | 14.7152 | 8.6826 | 8.2019 | 7.6805 | 7.1935 | 6.6713 | 6.1857 | 5.664 | 5.1784 | 4.6572 | 4.1742 | 3.6557 | 3.1747 | 2.6575 | 2.1784 | 1.6636 | 1.186
| Transportation | Net Zero Scenario B | 38.769 | 38.7878 | 38.7955 | 38.7994 | 38.7989 | 38.7952 | 32.7833 | 26.7671 | 20.7437 | 14.7152 | 8.6826 | 8.2019 | 7.6805 | 7.1935 | 6.6713 | 6.1857 | 5.664 | 5.1784 | 4.6572 | 4.1742 | 3.6557 | 3.1747 | 2.6575 | 2.1784 | 1.6636 | 1.186
| Electric Power | No Action | 478.9659 | 494.2583 | 509.5508 | 524.8433 | 540.1357 | 555.4282 | 578.2634 | 601.0986 | 623.9339 | 646.7691 | 669.6043 | 664.2568 | 658.9094 | 653.5619 | 648.2144 | 642.8669 | 636.9304 | 630.9938 | 625.0572 | 619.1206 | 613.1841 | 619.7173 | 626.2505 | 632.7837 | 639.3169 | 645.85
| Electric Power | Current Policies | 450.3362 | 432.5885 | 414.8407 | 397.0929 | 379.3452 | 361.5974 | 323.1905 | 284.7835 | 246.3765 | 207.9696 | 169.5626 | 135.6501 | 101.7376 | 67.825 | 33.9125 | 0 | 0 | 0 | 0 | 0 | 0 | 0 | 0 | 0 | 0 | 0
| Electric Power | Additional Action | 450.3113 | 432.4157 | 414.52 | 396.6244 | 378.7287 | 360.8331 | 322.2389 | 283.6447 | 245.0504 | 206.4562 | 167.862 | 134.2896 | 100.7172 | 67.1448 | 33.5724 | 0 | 0 | 0 | 0 | 0 | 0 | 0 | 0 | 0 | 0 | 0
| Electric Power | Net Zero Scenario A | 450.156 | 431.8376 | 413.5192 | 395.2008 | 376.8823 | 358.5639 | 328.5183 | 298.4727 | 268.4271 | 238.3815 | 208.3359 | 166.6687 | 125.0015 | 83.3344 | 41.6672 | 0 | 0 | 0 | 0 | 0 | 0 | 0 | 0 | 0 | 0 | 0
| Electric Power | Net Zero Scenario B | 450.1472 | 431.7908 | 413.4343 | 395.0779 | 376.7215 | 358.365 | 328.3586 | 298.3521 | 268.3456 | 238.3391 | 208.3326 | 166.6661 | 124.9995 | 83.333 | 41.6665 | 0 | 0 | 0 | 0 | 0 | 0 | 0 | 0 | 0 | 0 | 0

## Elec Supply Overview
Draft New York State Energy Plan, 2025. PENDING BOARD CONSIDERATION.
Overview of Electric Sector Modeling
Representation of New York and Neighboring Electricity Systems within RESOLVE
The electric sector modeling was performed using RESOLVE, E3's in-house capacity expansion model, and RECAP, E3's resource adequacy model. Designed specifically to address electric sector capacity expansion questions for systems seeking to integrate large quantities of variable resources, RESOLVE layers capacity expansion logic on top of a production cost model to determine the least-cost approach to achieving renewable resource targets, accounting for both the upfront capital costs of new resources and infrastructure and the variable costs to operate the grid reliably over time. RESOLVE's objective function endogenously balances the tradeoffs between multiple resources (e.g. high fixed cost vs. high operating costs).
The electric sector modeling also includes reliability modeling in RECAP that quantifies the reliability contributions of intermittent and limited-duration resources, which serves as an input to RESOLVE. RESOLVE is used to identify least-cost portfolios that meet reliability and operational constraints as well as New York State policy objectives.
RESOLVE captures both intra-day and inter-day challenges of integrating large quantities of variable renewable energy. Battery storage and flexible end-use loads are available resources within the model to help address intra-day balancing challenges. Firm resources, such as combustion turbines (CTs) or combined cycle gas turbines (CCGTs) running on hydrogen, are available to address inter-day challenges, though other non-modeled resources like long-duration storage resources can also serve that role.
The capacity and generation by fuel type for the scenarios are provided in the subsequent tabs of this workbook

## No Action
Draft New York State Energy Plan, 2025. PENDING BOARD CONSIDERATION.
Active Scenario Name | No Action
Total Additions by Technology | Unit | 2025 | 2030 | 2035 | 2040 | 2045 | 2050
Nuclear | MW | 0 | 0 | 0 | 0 | 0 | 0
Gas CCGT | MW | 0 | 0 | 4700.9 | 5484.59 | 5693.17 | 5848.26
Gas Peaker | MW | 0 | 1891.92 | 5851.77 | 7623.18 | 9882.05 | 13261.18
FO Peaker | MW | 0 | 0 | 0 | 0 | 0 | 0
Bioenergy/Other | MW | 0 | 0 | 0 | 0 | 0 | 0
Battery Storage | MW | 20 | 3173.92 | 4274.86 | 4443.49 | 4625.22 | 4833.22
Pumped Storage | MW | 0 | 0 | 0 | 0 | 0 | 0
Total Conventional Capacity Additions | MW | 20 | 5065.84 | 14827.53 | 17551.26 | 20200.44 | 23942.66
In-State Hydro | MW | 14.5 | 14.5 | 14.5 | 14.5 | 14.5 | 14.5
Hydro Imports (Existing) | MW | 0 | 0 | 0 | 0 | 0 | 0
Hydro Imports (New) | MW | 0 | 0 | 0 | 0 | 0 | 0
Wind | MW | 1007.69 | 1007.69 | 1007.69 | 1007.69 | 1007.69 | 1007.69
Wind Imports | MW | 0 | 0 | 0 | 0 | 0 | 0
Offshore Wind | MW | 132 | 132 | 132 | 132 | 132 | 132
Dist Solar | MW | 3936.93 | 3936.93 | 3936.93 | 3936.93 | 3936.93 | 3936.93
Utility-Scale Solar | MW | 792.38 | 792.38 | 2029.58 | 3231.14 | 3583.9 | 3987.86
Total Renewable Capacity Additions | MW | 5883.5 | 5883.5 | 7120.7 | 8322.26 | 8675.02 | 9078.98
Total Cumulative Retirements by Technology | Unit | 2025 | 2030 | 2035 | 2040 | 2045 | 2050
Nuclear | MW | -1505 | -2706.2 | -3537.5 | -3537.5 | -3537.5 | -4809.6
Gas CCGT | MW | 0 | 0 | 0 | 0 | 0 | -23.2
Gas Peaker | MW | -19 | -3346.12 | -9739.68 | -10068.08 | -10068.08 | -10068.08
FO Peaker | MW | -18.7 | -113.29 | -556.9 | -1612.5 | -2452.4 | -2679.4
Fuel Mix (Capacity) | Unit | 2025 | 2030 | 2035 | 2040 | 2045 | 2050
Nuclear | MW | 3304.6 | 2103.4 | 1272.1 | 1272.1 | 1272.1 | 0
Gas & FO | MW | 25628.19 | 24098.4 | 25921.98 | 27093.08 | 28720.63 | 32004.65
Zero-Carbon Firm | MW | 0 | 0 | 0 | 0 | 0 | 0
Biomass | MW | 329.7 | 329.7 | 329.7 | 329.7 | 277.6 | 182.4
In-State Hydro | MW | 4279.8 | 4279.8 | 4279.8 | 4279.8 | 4279.8 | 4279.8
Hydro Imports (Existing) | MW | 1432 | 1432 | 1432 | 1432 | 1432 | 1432
Hydro Imports (New) | MW | 0 | 0 | 0 | 0 | 0 | 0
Wind | MW | 3167.56 | 3167.56 | 3167.56 | 3167.56 | 3167.56 | 3167.56
Wind Imports | MW | 0 | 0 | 0 | 0 | 0 | 0
Offshore Wind | MW | 132 | 132 | 132 | 132 | 132 | 132
Solar | MW | 7293.99 | 7293.99 | 8531.19 | 9732.75 | 10085.51 | 10489.47
Battery Storage | MW | 20 | 3173.92 | 4274.86 | 4443.49 | 4625.22 | 4833.22
Pumped Storage | MW | 1407.4 | 1407.4 | 1407.4 | 1407.4 | 1407.4 | 1407.4
*Under a Zero GHG target, all Gas capacity is assumed to be able to run on RNG or Hydrogen. FO Capacity is forced to retire
Annual Fuel Mix (Energy) | Unit | 2025 | 2030 | 2035 | 2040 | 2045 | 2050
Nuclear | GWh | 26053.4663 | 16583.2055 | 10029.2363 | 10056.7137 | 10029.2363 | 0
Gas & FO | GWh | 67517.9271 | 76847.6006 | 98700.3575 | 95657.8853 | 91165.2373 | 95949.3323
Zero-Carbon Firm | GWh | 0 | 0 | 0 | 0 | 0 | 0
Biomass | GWh | 2743.7634 | 2743.7634 | 2743.7634 | 2751.2806 | 2310.1872 | 1517.9328
In-State Hydro | GWh | 27419.9658 | 27419.9658 | 27419.9658 | 27495.089 | 27419.9658 | 27419.9658
Hydro Imports (Existing) | GWh | 10160.8992 | 10160.8992 | 10160.8992 | 10188.7373 | 10160.8992 | 10160.8992
Hydro Imports (New) | GWh | 0 | 0 | 0 | 0 | 0 | 0
Wind | GWh | 8598.4423 | 8598.4423 | 8598.4423 | 8621.9997 | 8598.4423 | 8598.4423
Wind Imports | GWh | 0 | 0 | 0 | 0 | 0 | 0
Offshore Wind | GWh | 578.16 | 578.16 | 578.16 | 579.744 | 578.16 | 578.16
Solar | GWh | 10821.7479 | 10821.7479 | 13029.8788 | 15188.9989 | 15769.2102 | 16481.1459
Battery Storage | GWh | -0.30016 | -44.9948 | -121.7381 | -232.7301 | -196.4795 | -247.3694
Pumped Storage | GWh | -4.4334 | -1.8036 | -1.1897 | -7.9895 | -5.7941 | -5.2962
Imports* | GWh | 14523.252 | 20690.7564 | 15038.3604 | 18702.0239 | 28347.6725 | 35308.4815
Exports | GWh | -11567.7642 | -5937.506 | -11608.489 | -11649.6818 | -15492.6771 | -15117.6075
Load | GWh | 156845.1263 | 168460.2367 | 174567.6472 | 177352.071 | 178684.0602 | 180644.0868
*Hydro Imports from Canada are included in the generation mix table and are therefore not included in the Imports row.
NYISO A-E Total Installed Capacity | Unit | 2025 | 2030 | 2035 | 2040 | 2045 | 2050
Nuclear | MW | 3304.6 | 2103.4 | 1272.1 | 1272.1 | 1272.1 | 0
Gas CCGT | MW | 2234.9 | 2234.9 | 5902.48 | 5902.48 | 5902.48 | 5902.48
Gas Peaker | MW | 118.8 | 52.9 | 52.9 | 491.36 | 1857.09 | 3664.11
FO Peaker | MW | 1621.5 | 1621.5 | 1621.5 | 823.4 | 0 | 0
Bioenergy/Other | MW | 124.3 | 124.3 | 124.3 | 124.3 | 124.3 | 124.3
Battery Storage | MW | 20 | 3072.45 | 3109.85 | 3278.48 | 3460.21 | 3668.21
Pumped Storage | MW | 240 | 240 | 240 | 240 | 240 | 240
In-State Hydro | MW | 3892 | 3892 | 3892 | 3892 | 3892 | 3892
Hydro Imports (Existing) | MW | 0 | 0 | 0 | 0 | 0 | 0
Hydro Imports (New) | MW | 0 | 0 | 0 | 0 | 0 | 0
Wind | MW | 3167.56 | 3167.56 | 3167.56 | 3167.56 | 3167.56 | 3167.56
Wind Imports | MW | 0 | 0 | 0 | 0 | 0 | 0
Offshore Wind | MW | 0 | 0 | 0 | 0 | 0 | 0
Dist Solar | MW | 3243.81 | 3243.81 | 3243.81 | 3243.81 | 3243.81 | 3243.81
Utility-Scale Solar | MW | 601.39 | 601.39 | 1838.59 | 3040.15 | 3392.91 | 3796.87
NYISO F Total Installed Capacity | Unit | 2025 | 2030 | 2035 | 2040 | 2045 | 2050
Nuclear | MW | 0 | 0 | 0 | 0 | 0 | 0
Gas CCGT | MW | 3017.9 | 3017.9 | 3017.9 | 3375.13 | 3375.13 | 3375.13
Gas Peaker | MW | 0 | 0 | 0 | 0 | 0 | 0
FO Peaker | MW | 0 | 0 | 0 | 0 | 0 | 0
Bioenergy/Other | MW | 25.6 | 25.6 | 25.6 | 25.6 | 25.6 | 25.6
Battery Storage | MW | 0 | 0 | 0 | 0 | 0 | 0
Pumped Storage | MW | 1167.4 | 1167.4 | 1167.4 | 1167.4 | 1167.4 | 1167.4
In-State Hydro | MW | 317.1 | 317.1 | 317.1 | 317.1 | 317.1 | 317.1
Hydro Imports (Existing) | MW | 0 | 0 | 0 | 0 | 0 | 0
Hydro Imports (New) | MW | 0 | 0 | 0 | 0 | 0 | 0
Wind | MW | 0 | 0 | 0 | 0 | 0 | 0
Wind Imports | MW | 0 | 0 | 0 | 0 | 0 | 0
Offshore Wind | MW | 0 | 0 | 0 | 0 | 0 | 0
Dist Solar | MW | 887.2 | 887.2 | 887.2 | 887.2 | 887.2 | 887.2
Utility-Scale Solar | MW | 269.99 | 269.99 | 269.99 | 269.99 | 269.99 | 269.99
NYISO GHI Total Installed Capacity | Unit | 2025 | 2030 | 2035 | 2040 | 2045 | 2050
Nuclear | MW | 0 | 0 | 0 | 0 | 0 | 0
Gas CCGT | MW | 1681.1 | 1681.1 | 2352.42 | 2678.97 | 2678.97 | 2693.6
Gas Peaker | MW | 2892.3 | 2396.1 | 0 | 0 | 128.95 | 358.28
FO Peaker | MW | 0 | 0 | 0 | 0 | 0 | 0
Bioenergy/Other | MW | 58.3 | 58.3 | 58.3 | 58.3 | 6.2 | 0
Battery Storage | MW | 0 | 0 | 0 | 0 | 0 | 0
Pumped Storage | MW | 0 | 0 | 0 | 0 | 0 | 0
In-State Hydro | MW | 70.7 | 70.7 | 70.7 | 70.7 | 70.7 | 70.7
Hydro Imports (Existing) | MW | 0 | 0 | 0 | 0 | 0 | 0
Hydro Imports (New) | MW | 0 | 0 | 0 | 0 | 0 | 0
Wind | MW | 0 | 0 | 0 | 0 | 0 | 0
Wind Imports | MW | 0 | 0 | 0 | 0 | 0 | 0
Offshore Wind | MW | 0 | 0 | 0 | 0 | 0 | 0
Dist Solar | MW | 919.39 | 919.39 | 919.39 | 919.39 | 919.39 | 919.39
Utility-Scale Solar | MW | 21 | 21 | 21 | 21 | 21 | 21
NYISO J Total Installed Capacity | Unit | 2025 | 2030 | 2035 | 2040 | 2045 | 2050
Nuclear | MW | 0 | 0 | 0 | 0 | 0 | 0
Gas CCGT | MW | 3296.9 | 3296.9 | 3296.9 | 3296.9 | 3296.9 | 3296.9
Gas Peaker | MW | 5897.2 | 6006.04 | 6549.67 | 7197.76 | 7943.83 | 8843.07
FO Peaker | MW | 37.8 | 0 | 0 | 0 | 0 | 0
Bioenergy/Other | MW | 0 | 0 | 0 | 0 | 0 | 0
Battery Storage | MW | 0 | 101.47 | 101.47 | 101.47 | 101.47 | 101.47
Pumped Storage | MW | 0 | 0 | 0 | 0 | 0 | 0
In-State Hydro | MW | 0 | 0 | 0 | 0 | 0 | 0
Hydro Imports (Existing) | MW | 0 | 0 | 0 | 0 | 0 | 0
Hydro Imports (New) | MW | 0 | 0 | 0 | 0 | 0 | 0
Wind | MW | 0 | 0 | 0 | 0 | 0 | 0
Wind Imports | MW | 0 | 0 | 0 | 0 | 0 | 0
Offshore Wind | MW | 0 | 0 | 0 | 0 | 0 | 0
Dist Solar | MW | 446.28 | 446.28 | 446.28 | 446.28 | 446.28 | 446.28
Utility-Scale Solar | MW | 0 | 0 | 0 | 0 | 0 | 0
NYISO K Total Installed Capacity | Unit | 2025 | 2030 | 2035 | 2040 | 2045 | 2050
Nuclear | MW | 0 | 0 | 0 | 0 | 0 | 0
Gas CCGT | MW | 612.4 | 612.4 | 974.4 | 1074.31 | 1282.89 | 1400.15
Gas Peaker | MW | 3077.49 | 2095.55 | 1514.31 | 1870.77 | 1888.89 | 2332.43
FO Peaker | MW | 1139.9 | 1083.11 | 639.5 | 382 | 365.5 | 138.5
Bioenergy/Other | MW | 121.5 | 121.5 | 121.5 | 121.5 | 121.5 | 32.5
Battery Storage | MW | 0 | 0 | 1063.54 | 1063.54 | 1063.54 | 1063.54
Pumped Storage | MW | 0 | 0 | 0 | 0 | 0 | 0
In-State Hydro | MW | 0 | 0 | 0 | 0 | 0 | 0
Hydro Imports (Existing) | MW | 0 | 0 | 0 | 0 | 0 | 0
Hydro Imports (New) | MW | 0 | 0 | 0 | 0 | 0 | 0
Wind | MW | 0 | 0 | 0 | 0 | 0 | 0
Wind Imports | MW | 0 | 0 | 0 | 0 | 0 | 0
Offshore Wind | MW | 132 | 132 | 132 | 132 | 132 | 132
Dist Solar | MW | 850.53 | 850.53 | 850.53 | 850.53 | 850.53 | 850.53
Utility-Scale Solar | MW | 54.4 | 54.4 | 54.4 | 54.4 | 54.4 | 54.4

## Current Policies
Draft New York State Energy Plan, 2025. PENDING BOARD CONSIDERATION.
Active Scenario Name | Current Policies
Total Additions by Technology | Unit | 2025 | 2030 | 2035 | 2040 | 2045 | 2050
Nuclear | MW | 0 | 0 | 0 | 0 | 0 | 0
Gas CCGT | MW | 0 | 0 | 0 | 0 | 0 | 0
Gas Peaker | MW | 0 | 0 | 0 | 3360.25 | 4753.94 | 6627.58
FO Peaker | MW | 0 | 0 | 0 | 0 | 0 | 0
Bioenergy/Other | MW | 0 | 0 | 0 | 0 | 0 | 0
Battery Storage | MW | 1500 | 6000 | 8629.03 | 9323.63 | 9986.18 | 10640.02
Pumped Storage | MW | 0 | 0 | 0 | 0 | 0 | 0
Total Conventional Capacity Additions | MW | 1500 | 6000 | 8629.03 | 12683.88 | 14740.12 | 17267.6
In-State Hydro | MW | 14.5 | 14.5 | 14.5 | 14.5 | 318.9 | 318.9
Hydro Imports (Existing) | MW | 0 | 0 | 0 | 0 | 0 | 0
Hydro Imports (New) | MW | 0 | 1250 | 1250 | 1250 | 1250 | 1250
Wind | MW | 1007.69 | 2138.09 | 4539.62 | 6142.39 | 7115.72 | 7115.72
Wind Imports | MW | 0 | 0 | 0 | 0 | 0 | 0
Offshore Wind | MW | 132 | 1870 | 9000 | 9000 | 9974.86 | 11557.41
Dist Solar | MW | 3936.93 | 6561.86 | 6561.86 | 6561.86 | 7152.05 | 7852.02
Utility-Scale Solar | MW | 792.38 | 5300.99 | 11041.63 | 25718.99 | 27938.25 | 30480.62
Total Renewable Capacity Additions | MW | 5883.5 | 17135.44 | 32407.61 | 48687.74 | 53749.78 | 58574.67
Total Cumulative Retirements by Technology | Unit | 2025 | 2030 | 2035 | 2040 | 2045 | 2050
Nuclear | MW | -1505 | -1505 | -1505 | -1505 | -1505 | -1505
Gas CCGT | MW | 0 | 0 | 0 | 0 | 0 | -23.2
Gas Peaker | MW | -489.5 | -3790.03 | -9739.68 | -10068.08 | -10068.08 | -10068.08
FO Peaker | MW | -77.81 | -113.29 | -556.9 | -2817.9 | -2817.9 | -2817.9
Fuel Mix (Capacity) | Unit | 2025 | 2030 | 2035 | 2040 | 2045 | 2050
Nuclear | MW | 3304.6 | 3304.6 | 3304.6 | 3304.6 | 3304.6 | 3304.6
Gas & FO | MW | 25098.58 | 21762.57 | 15369.31 | 0 | 0 | 0
Zero-Carbon Firm | MW | 0 | 0 | 0 | 16140.16 | 17533.85 | 19384.29
Biomass | MW | 329.7 | 329.7 | 329.7 | 0 | 0 | 0
In-State Hydro | MW | 4279.8 | 4279.8 | 4279.8 | 4279.8 | 4584.2 | 4584.2
Hydro Imports (Existing) | MW | 1432 | 1432 | 1432 | 1432 | 1432 | 1432
Hydro Imports (New) | MW | 0 | 1250 | 1250 | 1250 | 1250 | 1250
Wind | MW | 3167.56 | 4297.96 | 6699.49 | 8302.26 | 9275.59 | 9275.59
Wind Imports | MW | 0 | 0 | 0 | 0 | 0 | 0
Offshore Wind | MW | 132 | 1870 | 9000 | 9000 | 9974.86 | 11557.41
Solar | MW | 7293.99 | 14427.53 | 20168.17 | 34845.53 | 37654.98 | 40897.32
Battery Storage | MW | 1500 | 6000 | 8629.03 | 9323.63 | 9986.18 | 10640.02
Pumped Storage | MW | 1407.4 | 1407.4 | 1407.4 | 1407.4 | 1407.4 | 1407.4
*Under a Zero GHG target, all Gas capacity is assumed to be able to run on RNG or Hydrogen. FO Capacity is forced to retire
Annual Fuel Mix (Energy) | Unit | 2025 | 2030 | 2035 | 2040 | 2045 | 2050
Nuclear | GWh | 26053.4663 | 26053.4663 | 25978.1214 | 26093.3659 | 25928.6625 | 25928.6625
Gas & FO | GWh | 64086.1024 | 52147.9803 | 25055.4723 | 0 | 0 | 0
Zero-Carbon Firm | GWh | 0 | 0 | 0 | 330.5421 | 308.3496 | 946.5302
Biomass | GWh | 2743.7634 | 2743.7634 | 2668.5094 | 0 | 0 | 0
In-State Hydro | GWh | 27419.9658 | 27419.9659 | 27419.9658 | 27495.089 | 29370.2262 | 29370.2262
Hydro Imports (Existing) | GWh | 10160.8992 | 10160.8992 | 10160.8992 | 10188.7373 | 10160.8992 | 10160.8992
Hydro Imports (New) | GWh | 0 | 10402.5 | 10402.5 | 10431 | 10402.5 | 10402.5
Wind | GWh | 8598.4423 | 12212.6152 | 20689.1101 | 25884.3232 | 29081.2306 | 29053.0659
Wind Imports | GWh | 0 | 0 | 0 | 0 | 0 | 0
Offshore Wind | GWh | 578.16 | 8190.6 | 39420 | 39528 | 43689.891 | 50231.2188
Solar | GWh | 10821.7479 | 22645.7226 | 32921.2361 | 58782.3672 | 63430.9567 | 68419.8115
Battery Storage | GWh | -48.3219 | -168.7608 | -761.7106 | -1289.5144 | -1640.4743 | -1804.7182
Pumped Storage | GWh | -0.44348 | -3.563 | -33.5451 | -332.7077 | -433.4166 | -459.7227
Imports* | GWh | 17119.5745 | 8316.716 | 4612.5506 | 21121.8893 | 23398.2865 | 25041.1564
Exports | GWh | -10470.5808 | -9648.8289 | -15709.463 | -21121.8893 | -23398.2864 | -25041.1564
Load | GWh | 157062.7757 | 170473.0761 | 182823.6463 | 197111.2027 | 210298.8251 | 222248.4735
*Hydro Imports from Canada are included in the generation mix table and are therefore not included in the Imports row.
NYISO A-E Total Installed Capacity | Unit | 2025 | 2030 | 2035 | 2040 | 2045 | 2050
Nuclear | MW | 3304.6 | 3304.6 | 3304.6 | 3304.6 | 3304.6 | 3304.6
Gas CCGT | MW | 2234.9 | 2234.9 | 2234.9 | 2234.9 | 2234.9 | 2234.9
Gas Peaker | MW | 118.8 | 52.9 | 52.9 | 1391.46 | 1764.84 | 2421.99
FO Peaker | MW | 1621.5 | 1621.5 | 1621.5 | 0 | 0 | 0
Bioenergy/Other | MW | 124.3 | 124.3 | 124.3 | 0 | 0 | 0
Battery Storage | MW | 486 | 4523.08 | 4523.08 | 4523.08 | 4523.08 | 4523.08
Pumped Storage | MW | 240 | 240 | 240 | 240 | 240 | 240
In-State Hydro | MW | 3892 | 3892 | 3892 | 3892 | 4025.9 | 4025.9
Hydro Imports (Existing) | MW | 0 | 0 | 0 | 0 | 0 | 0
Hydro Imports (New) | MW | 0 | 0 | 0 | 0 | 0 | 0
Wind | MW | 3167.56 | 4297.96 | 6699.49 | 8279.12 | 9252.45 | 9252.45
Wind Imports | MW | 0 | 0 | 0 | 0 | 0 | 0
Offshore Wind | MW | 0 | 0 | 0 | 0 | 0 | 0
Dist Solar | MW | 3243.81 | 4476.23 | 4476.23 | 4476.23 | 4476.23 | 4476.23
Utility-Scale Solar | MW | 601.39 | 4861.5 | 8856.08 | 13424.31 | 13530.23 | 14326.98
NYISO F Total Installed Capacity | Unit | 2025 | 2030 | 2035 | 2040 | 2045 | 2050
Nuclear | MW | 0 | 0 | 0 | 0 | 0 | 0
Gas CCGT | MW | 3017.9 | 3017.9 | 3017.9 | 3017.9 | 3017.9 | 3017.9
Gas Peaker | MW | 0 | 0 | 0 | 0 | 0 | 0
FO Peaker | MW | 0 | 0 | 0 | 0 | 0 | 0
Bioenergy/Other | MW | 25.6 | 25.6 | 25.6 | 0 | 0 | 0
Battery Storage | MW | 56 | 234.92 | 1468.36 | 2162.96 | 2825.51 | 3466.78
Pumped Storage | MW | 1167.4 | 1167.4 | 1167.4 | 1167.4 | 1167.4 | 1167.4
In-State Hydro | MW | 317.1 | 317.1 | 317.1 | 317.1 | 487.6 | 487.6
Hydro Imports (Existing) | MW | 0 | 0 | 0 | 0 | 0 | 0
Hydro Imports (New) | MW | 0 | 0 | 0 | 0 | 0 | 0
Wind | MW | 0 | 0 | 0 | 0 | 0 | 0
Wind Imports | MW | 0 | 0 | 0 | 0 | 0 | 0
Offshore Wind | MW | 0 | 0 | 0 | 0 | 0 | 0
Dist Solar | MW | 887.2 | 1165.34 | 1165.34 | 1165.34 | 1165.34 | 1165.34
Utility-Scale Solar | MW | 269.99 | 427.49 | 1620.63 | 9065.38 | 11178.72 | 12924.34
NYISO GHI Total Installed Capacity | Unit | 2025 | 2030 | 2035 | 2040 | 2045 | 2050
Nuclear | MW | 0 | 0 | 0 | 0 | 0 | 0
Gas CCGT | MW | 1681.1 | 1681.1 | 1681.1 | 1681.1 | 1681.1 | 1681.1
Gas Peaker | MW | 2892.3 | 2396.1 | 0 | 0 | 0 | 75.52
FO Peaker | MW | 0 | 0 | 0 | 0 | 0 | 0
Bioenergy/Other | MW | 58.3 | 58.3 | 58.3 | 0 | 0 | 0
Battery Storage | MW | 403 | 543 | 554.94 | 554.94 | 554.94 | 567.51
Pumped Storage | MW | 0 | 0 | 0 | 0 | 0 | 0
In-State Hydro | MW | 70.7 | 70.7 | 70.7 | 70.7 | 70.7 | 70.7
Hydro Imports (Existing) | MW | 0 | 0 | 0 | 0 | 0 | 0
Hydro Imports (New) | MW | 0 | 0 | 0 | 0 | 0 | 0
Wind | MW | 0 | 0 | 0 | 0 | 0 | 0
Wind Imports | MW | 0 | 0 | 0 | 0 | 0 | 0
Offshore Wind | MW | 0 | 0 | 0 | 0 | 0 | 0
Dist Solar | MW | 919.39 | 1392.51 | 1392.51 | 1392.51 | 1982.7 | 2682.67
Utility-Scale Solar | MW | 21 | 112 | 117.15 | 2781.53 | 2781.53 | 2781.53
NYISO J Total Installed Capacity | Unit | 2025 | 2030 | 2035 | 2040 | 2045 | 2050
Nuclear | MW | 0 | 0 | 0 | 0 | 0 | 0
Gas CCGT | MW | 3296.9 | 3296.9 | 3296.9 | 3296.9 | 3296.9 | 3296.9
Gas Peaker | MW | 5426.7 | 3670.21 | 1348.8 | 2030.96 | 2832.8 | 3766.19
FO Peaker | MW | 0 | 0 | 0 | 0 | 0 | 0
Bioenergy/Other | MW | 0 | 0 | 0 | 0 | 0 | 0
Battery Storage | MW | 353 | 353 | 1108.96 | 1108.96 | 1108.96 | 1108.96
Pumped Storage | MW | 0 | 0 | 0 | 0 | 0 | 0
In-State Hydro | MW | 0 | 0 | 0 | 0 | 0 | 0
Hydro Imports (Existing) | MW | 0 | 0 | 0 | 0 | 0 | 0
Hydro Imports (New) | MW | 0 | 1250 | 1250 | 1250 | 1250 | 1250
Wind | MW | 0 | 0 | 0 | 0 | 0 | 0
Wind Imports | MW | 0 | 0 | 0 | 0 | 0 | 0
Offshore Wind | MW | 0 | 816 | 6000 | 6000 | 6107.22 | 6107.22
Dist Solar | MW | 446.28 | 685.97 | 685.97 | 685.97 | 685.97 | 685.97
Utility-Scale Solar | MW | 0 | 0 | 0 | 0 | 0 | 0
NYISO K Total Installed Capacity | Unit | 2025 | 2030 | 2035 | 2040 | 2045 | 2050
Nuclear | MW | 0 | 0 | 0 | 0 | 0 | 0
Gas CCGT | MW | 612.4 | 612.4 | 612.4 | 612.4 | 612.4 | 589.2
Gas Peaker | MW | 3077.49 | 2095.55 | 863.41 | 1874.54 | 2093.01 | 2300.59
FO Peaker | MW | 1118.59 | 1083.11 | 639.5 | 0 | 0 | 0
Bioenergy/Other | MW | 121.5 | 121.5 | 121.5 | 0 | 0 | 0
Battery Storage | MW | 202 | 346 | 973.69 | 973.69 | 973.69 | 973.69
Pumped Storage | MW | 0 | 0 | 0 | 0 | 0 | 0
In-State Hydro | MW | 0 | 0 | 0 | 0 | 0 | 0
Hydro Imports (Existing) | MW | 0 | 0 | 0 | 0 | 0 | 0
Hydro Imports (New) | MW | 0 | 0 | 0 | 0 | 0 | 0
Wind | MW | 0 | 0 | 0 | 23.14 | 23.14 | 23.14
Wind Imports | MW | 0 | 0 | 0 | 0 | 0 | 0
Offshore Wind | MW | 132 | 1054 | 3000 | 3000 | 3867.64 | 5450.19
Dist Solar | MW | 850.53 | 1252.09 | 1252.09 | 1252.09 | 1252.09 | 1252.09
Utility-Scale Solar | MW | 54.4 | 54.4 | 602.17 | 602.17 | 602.17 | 602.17

## Additional Action
Draft New York State Energy Plan, 2025. PENDING BOARD CONSIDERATION.
Active Scenario Name | Additional Action
Total Additions by Technology | Unit | 2025 | 2030 | 2035 | 2040 | 2045 | 2050
Nuclear | MW | 0 | 0 | 0 | 0 | 0 | 0
Gas CCGT | MW | 0 | 0 | 0 | 0 | 0 | 0
Gas Peaker | MW | 0 | 0 | 0 | 4461.38 | 5915.73 | 7122.3
FO Peaker | MW | 0 | 0 | 0 | 0 | 0 | 0
Bioenergy/Other | MW | 0 | 0 | 0 | 0 | 0 | 0
Battery Storage | MW | 1500 | 6000 | 8243.77 | 9355.98 | 10016.37 | 10635.31
Pumped Storage | MW | 0 | 0 | 0 | 0 | 0 | 0
Total Conventional Capacity Additions | MW | 1500 | 6000 | 8243.77 | 13817.36 | 15932.1 | 17757.61
In-State Hydro | MW | 14.5 | 14.5 | 14.5 | 355.5 | 355.5 | 355.5
Hydro Imports (Existing) | MW | 0 | 0 | 0 | 0 | 0 | 0
Hydro Imports (New) | MW | 0 | 1250 | 1250 | 1250 | 1250 | 1250
Wind | MW | 1007.69 | 2119.63 | 2755.33 | 6706.46 | 7465.36 | 8247.18
Wind Imports | MW | 0 | 0 | 0 | 0 | 0 | 0
Offshore Wind | MW | 132 | 1870 | 9000 | 9000 | 10706.65 | 12037.51
Dist Solar | MW | 3936.93 | 6561.86 | 6561.86 | 6656.66 | 7401.15 | 8208.93
Utility-Scale Solar | MW | 792.38 | 5228.76 | 15601.4 | 26197.82 | 29270.7 | 31726.66
Total Renewable Capacity Additions | MW | 5883.5 | 17044.75 | 35183.09 | 50166.44 | 56449.36 | 61825.78
Total Cumulative Retirements by Technology | Unit | 2025 | 2030 | 2035 | 2040 | 2045 | 2050
Nuclear | MW | -1505 | -1505 | -1505 | -1505 | -1505 | -1505
Gas CCGT | MW | 0 | 0 | 0 | 0 | 0 | -23.2
Gas Peaker | MW | -489.5 | -3790.03 | -9739.68 | -10068.08 | -10068.08 | -10068.08
FO Peaker | MW | -77.81 | -113.29 | -556.9 | -2817.9 | -2817.9 | -2817.9
Fuel Mix (Capacity) | Unit | 2025 | 2030 | 2035 | 2040 | 2045 | 2050
Nuclear | MW | 3304.6 | 3304.6 | 3304.6 | 3304.6 | 3304.6 | 3304.6
Gas & FO | MW | 25098.58 | 21762.57 | 15369.31 | 0 | 0 | 0
Zero-Carbon Firm | MW | 0 | 0 | 0 | 17241.29 | 18695.64 | 19879.01
Biomass | MW | 329.7 | 329.7 | 329.7 | 0 | 0 | 0
In-State Hydro | MW | 4279.8 | 4279.8 | 4279.8 | 4620.8 | 4620.8 | 4620.8
Hydro Imports (Existing) | MW | 1432 | 1432 | 1432 | 1432 | 1432 | 1432
Hydro Imports (New) | MW | 0 | 1250 | 1250 | 1250 | 1250 | 1250
Wind | MW | 3167.56 | 4279.5 | 4915.2 | 8866.33 | 9625.23 | 10407.05
Wind Imports | MW | 0 | 0 | 0 | 0 | 0 | 0
Offshore Wind | MW | 132 | 1870 | 9000 | 9000 | 10706.65 | 12037.51
Solar | MW | 7293.99 | 14355.3 | 24727.94 | 35419.16 | 39236.53 | 42500.27
Battery Storage | MW | 1500 | 6000 | 8243.77 | 9355.98 | 10016.37 | 10635.31
Pumped Storage | MW | 1407.4 | 1407.4 | 1407.4 | 1407.4 | 1407.4 | 1407.4
*Under a Zero GHG target, all Gas capacity is assumed to be able to run on RNG or Hydrogen. FO Capacity is forced to retire
Annual Fuel Mix (Energy) | Unit | 2025 | 2030 | 2035 | 2040 | 2045 | 2050
Nuclear | GWh | 26053.4663 | 26053.4663 | 26025.2119 | 25955.8287 | 25856.1816 | 25836.6681
Gas & FO | GWh | 64083.0794 | 52026.3349 | 25086.9733 | 0 | 0 | 0
Zero-Carbon Firm | GWh | 0 | 0 | 0 | 735.6833 | 1268.1499 | 2393.3138
Biomass | GWh | 2743.7634 | 2743.7634 | 2676.4768 | 0 | 0 | 0
In-State Hydro | GWh | 27419.9659 | 27419.9658 | 27419.9658 | 29685.8048 | 29604.696 | 29604.6961
Hydro Imports (Existing) | GWh | 10160.8992 | 10160.8992 | 10160.8992 | 10188.7373 | 10160.8992 | 10160.8992
Hydro Imports (New) | GWh | 0 | 10402.5 | 10402.5 | 10431 | 10402.5 | 10402.5
Wind | GWh | 8598.4423 | 12147.4613 | 14390.3548 | 27370.3283 | 29796.0889 | 32228.1222
Wind Imports | GWh | 0 | 0 | 0 | 0 | 0 | 0
Offshore Wind | GWh | 578.16 | 8190.6 | 39420 | 39528 | 46895.1341 | 51789.3431
Solar | GWh | 10821.7479 | 22507.4517 | 41004.8712 | 59373.3672 | 64931.1498 | 69589.8068
Battery Storage | GWh | -48.2109 | -168.4183 | -930.3413 | -1248.8823 | -1639.2494 | -1770.7127
Pumped Storage | GWh | -0.44345 | -0.6834 | -125.7916 | -333.3361 | -393.1079 | -416.879
Imports* | GWh | 17114.7609 | 8321.9672 | 5270.5589 | 21463.7875 | 23772.3579 | 25756.6175
Exports | GWh | -10474.9268 | -9713.5344 | -15659.4473 | -21463.7875 | -23772.3579 | -25756.6175
Load | GWh | 157050.7041 | 170091.7736 | 185142.2319 | 201686.5311 | 216882.4422 | 229817.7575
*Hydro Imports from Canada are included in the generation mix table and are therefore not included in the Imports row.
NYISO A-E Total Installed Capacity | Unit | 2025 | 2030 | 2035 | 2040 | 2045 | 2050
Nuclear | MW | 3304.6 | 3304.6 | 3304.6 | 3304.6 | 3304.6 | 3304.6
Gas CCGT | MW | 2234.9 | 2234.9 | 2234.9 | 2234.9 | 2234.9 | 2234.9
Gas Peaker | MW | 118.8 | 52.9 | 52.9 | 2449.12 | 2673.41 | 2673.41
FO Peaker | MW | 1621.5 | 1621.5 | 1621.5 | 0 | 0 | 0
Bioenergy/Other | MW | 124.3 | 124.3 | 124.3 | 0 | 0 | 0
Battery Storage | MW | 486 | 4652 | 5489.9 | 5505.26 | 5505.26 | 5505.26
Pumped Storage | MW | 240 | 240 | 240 | 240 | 240 | 240
In-State Hydro | MW | 3892 | 3892 | 3892 | 4062.5 | 4062.5 | 4062.5
Hydro Imports (Existing) | MW | 0 | 0 | 0 | 0 | 0 | 0
Hydro Imports (New) | MW | 0 | 0 | 0 | 0 | 0 | 0
Wind | MW | 3167.56 | 4279.5 | 4915.2 | 8639.79 | 8822.98 | 9604.8
Wind Imports | MW | 0 | 0 | 0 | 0 | 0 | 0
Offshore Wind | MW | 0 | 0 | 0 | 0 | 0 | 0
Dist Solar | MW | 3243.81 | 4476.23 | 4476.23 | 4476.23 | 4476.23 | 4476.23
Utility-Scale Solar | MW | 601.39 | 4789.27 | 11478.33 | 15460.65 | 17350.58 | 18973.45
NYISO F Total Installed Capacity | Unit | 2025 | 2030 | 2035 | 2040 | 2045 | 2050
Nuclear | MW | 0 | 0 | 0 | 0 | 0 | 0
Gas CCGT | MW | 3017.9 | 3017.9 | 3017.9 | 3017.9 | 3017.9 | 3017.9
Gas Peaker | MW | 0 | 0 | 0 | 0 | 0 | 0
FO Peaker | MW | 0 | 0 | 0 | 0 | 0 | 0
Bioenergy/Other | MW | 25.6 | 25.6 | 25.6 | 0 | 0 | 0
Battery Storage | MW | 56 | 106 | 106 | 1202.85 | 1863.24 | 2482.18
Pumped Storage | MW | 1167.4 | 1167.4 | 1167.4 | 1167.4 | 1167.4 | 1167.4
In-State Hydro | MW | 317.1 | 317.1 | 317.1 | 487.6 | 487.6 | 487.6
Hydro Imports (Existing) | MW | 0 | 0 | 0 | 0 | 0 | 0
Hydro Imports (New) | MW | 0 | 0 | 0 | 0 | 0 | 0
Wind | MW | 0 | 0 | 0 | 203.4 | 779.11 | 779.11
Wind Imports | MW | 0 | 0 | 0 | 0 | 0 | 0
Offshore Wind | MW | 0 | 0 | 0 | 0 | 0 | 0
Dist Solar | MW | 887.2 | 1165.34 | 1165.34 | 1165.34 | 1165.34 | 1165.34
Utility-Scale Solar | MW | 269.99 | 427.49 | 3558.15 | 7507.87 | 8690.82 | 9523.91
NYISO GHI Total Installed Capacity | Unit | 2025 | 2030 | 2035 | 2040 | 2045 | 2050
Nuclear | MW | 0 | 0 | 0 | 0 | 0 | 0
Gas CCGT | MW | 1681.1 | 1681.1 | 1681.1 | 1681.1 | 1681.1 | 1681.1
Gas Peaker | MW | 2892.3 | 2396.1 | 0 | 0 | 0 | 0
FO Peaker | MW | 0 | 0 | 0 | 0 | 0 | 0
Bioenergy/Other | MW | 58.3 | 58.3 | 58.3 | 0 | 0 | 0
Battery Storage | MW | 403 | 543 | 562.09 | 562.09 | 562.09 | 562.09
Pumped Storage | MW | 0 | 0 | 0 | 0 | 0 | 0
In-State Hydro | MW | 70.7 | 70.7 | 70.7 | 70.7 | 70.7 | 70.7
Hydro Imports (Existing) | MW | 0 | 0 | 0 | 0 | 0 | 0
Hydro Imports (New) | MW | 0 | 0 | 0 | 0 | 0 | 0
Wind | MW | 0 | 0 | 0 | 0 | 0 | 0
Wind Imports | MW | 0 | 0 | 0 | 0 | 0 | 0
Offshore Wind | MW | 0 | 0 | 0 | 0 | 0 | 0
Dist Solar | MW | 919.39 | 1392.51 | 1392.51 | 1487.31 | 2231.8 | 3039.58
Utility-Scale Solar | MW | 21 | 112 | 117.15 | 2781.53 | 2781.53 | 2781.53
NYISO J Total Installed Capacity | Unit | 2025 | 2030 | 2035 | 2040 | 2045 | 2050
Nuclear | MW | 0 | 0 | 0 | 0 | 0 | 0
Gas CCGT | MW | 3296.9 | 3296.9 | 3296.9 | 3296.9 | 3296.9 | 3296.9
Gas Peaker | MW | 5426.7 | 3670.21 | 1348.8 | 2033.77 | 2802.12 | 3662.96
FO Peaker | MW | 0 | 0 | 0 | 0 | 0 | 0
Bioenergy/Other | MW | 0 | 0 | 0 | 0 | 0 | 0
Battery Storage | MW | 353 | 353 | 1107.46 | 1107.46 | 1107.46 | 1107.46
Pumped Storage | MW | 0 | 0 | 0 | 0 | 0 | 0
In-State Hydro | MW | 0 | 0 | 0 | 0 | 0 | 0
Hydro Imports (Existing) | MW | 0 | 0 | 0 | 0 | 0 | 0
Hydro Imports (New) | MW | 0 | 1250 | 1250 | 1250 | 1250 | 1250
Wind | MW | 0 | 0 | 0 | 0 | 0 | 0
Wind Imports | MW | 0 | 0 | 0 | 0 | 0 | 0
Offshore Wind | MW | 0 | 816 | 6000 | 6000 | 6107.22 | 6107.22
Dist Solar | MW | 446.28 | 685.97 | 685.97 | 685.97 | 685.97 | 685.97
Utility-Scale Solar | MW | 0 | 0 | 0 | 0 | 0 | 0
NYISO K Total Installed Capacity | Unit | 2025 | 2030 | 2035 | 2040 | 2045 | 2050
Nuclear | MW | 0 | 0 | 0 | 0 | 0 | 0
Gas CCGT | MW | 612.4 | 612.4 | 612.4 | 612.4 | 612.4 | 589.2
Gas Peaker | MW | 3077.49 | 2095.55 | 863.41 | 1915.2 | 2376.91 | 2722.64
FO Peaker | MW | 1118.59 | 1083.11 | 639.5 | 0 | 0 | 0
Bioenergy/Other | MW | 121.5 | 121.5 | 121.5 | 0 | 0 | 0
Battery Storage | MW | 202 | 346 | 978.32 | 978.32 | 978.32 | 978.32
Pumped Storage | MW | 0 | 0 | 0 | 0 | 0 | 0
In-State Hydro | MW | 0 | 0 | 0 | 0 | 0 | 0
Hydro Imports (Existing) | MW | 0 | 0 | 0 | 0 | 0 | 0
Hydro Imports (New) | MW | 0 | 0 | 0 | 0 | 0 | 0
Wind | MW | 0 | 0 | 0 | 23.14 | 23.14 | 23.14
Wind Imports | MW | 0 | 0 | 0 | 0 | 0 | 0
Offshore Wind | MW | 132 | 1054 | 3000 | 3000 | 4599.43 | 5930.29
Dist Solar | MW | 850.53 | 1252.09 | 1252.09 | 1252.09 | 1252.09 | 1252.09
Utility-Scale Solar | MW | 54.4 | 54.4 | 602.17 | 602.17 | 602.17 | 602.17

## Net Zero Scenario A
Draft New York State Energy Plan, 2025. PENDING BOARD CONSIDERATION.
Active Scenario Name | Net Zero A
Total Additions by Technology | Unit | 2025 | 2030 | 2035 | 2040 | 2045 | 2050
Nuclear | MW | 0 | 0 | 0 | 0 | 0 | 0
Gas CCGT | MW | 0 | 0 | 0 | 0 | 0 | 423.79
Gas Peaker | MW | 0 | 0 | 1104.35 | 10598.34 | 15851.85 | 19219.5
FO Peaker | MW | 0 | 0 | 0 | 0 | 0 | 0
Bioenergy/Other | MW | 0 | 0 | 0 | 0 | 0 | 0
Battery Storage | MW | 1500 | 6000 | 10867.54 | 11401.31 | 15095.61 | 17248.59
Pumped Storage | MW | 0 | 0 | 0 | 0 | 0 | 0
Total Conventional Capacity Additions | MW | 1500 | 6000 | 11971.89 | 21999.65 | 30947.46 | 36891.88
In-State Hydro | MW | 14.5 | 14.5 | 355.5 | 355.5 | 355.5 | 355.5
Hydro Imports (Existing) | MW | 0 | 0 | 0 | 0 | 0 | 0
Hydro Imports (New) | MW | 0 | 1250 | 1250 | 1250 | 1250 | 1250
Wind | MW | 1007.69 | 2529.02 | 10142.04 | 13540.83 | 13540.83 | 13540.83
Wind Imports | MW | 0 | 0 | 0 | 1117.39 | 1117.39 | 1117.39
Offshore Wind | MW | 132 | 1870 | 9000 | 14602.27 | 19630.31 | 24383.54
Dist Solar | MW | 3936.93 | 6561.86 | 6561.86 | 7889.02 | 9185.89 | 10203.66
Utility-Scale Solar | MW | 792.38 | 4215.31 | 19223.35 | 34543.98 | 41029.92 | 46520.31
Total Renewable Capacity Additions | MW | 5883.5 | 16440.69 | 46532.75 | 73298.99 | 86109.84 | 97371.23
Total Cumulative Retirements by Technology | Unit | 2025 | 2030 | 2035 | 2040 | 2045 | 2050
Nuclear | MW | -1505 | -1505 | -1505 | -1505 | -1505 | -1505
Gas CCGT | MW | 0 | 0 | 0 | 0 | 0 | -23.2
Gas Peaker | MW | -489.5 | -3790.03 | -9739.68 | -10068.08 | -10068.08 | -10068.08
FO Peaker | MW | -77.81 | -113.29 | -556.9 | -2817.9 | -2817.9 | -2817.9
Fuel Mix (Capacity) | Unit | 2025 | 2030 | 2035 | 2040 | 2045 | 2050
Nuclear | MW | 3304.6 | 3304.6 | 3304.6 | 3304.6 | 3304.6 | 3304.6
Gas & FO | MW | 25098.58 | 21762.57 | 16473.66 | 0 | 0 | 0
Zero-Carbon Firm | MW | 0 | 0 | 0 | 23378.25 | 28631.76 | 32400
Biomass | MW | 329.7 | 329.7 | 329.7 | 0 | 0 | 0
In-State Hydro | MW | 4279.8 | 4279.8 | 4620.8 | 4620.8 | 4620.8 | 4620.8
Hydro Imports (Existing) | MW | 1432 | 1432 | 1432 | 1432 | 1432 | 1432
Hydro Imports (New) | MW | 0 | 1250 | 1250 | 1250 | 1250 | 1250
Wind | MW | 3167.56 | 4688.89 | 12301.91 | 15700.7 | 15700.7 | 15700.7
Wind Imports | MW | 0 | 0 | 0 | 1117.39 | 1117.39 | 1117.39
Offshore Wind | MW | 132 | 1870 | 9000 | 14602.27 | 19630.31 | 24383.54
Solar | MW | 7293.99 | 13341.85 | 28349.89 | 44997.68 | 52780.49 | 59288.65
Battery Storage | MW | 1500 | 6000 | 10867.54 | 11401.31 | 15095.61 | 17248.59
Pumped Storage | MW | 1407.4 | 1407.4 | 1407.4 | 1407.4 | 1407.4 | 1407.4
*Under a Zero GHG target, all Gas capacity is assumed to be able to run on RNG or Hydrogen. FO Capacity is forced to retire
Annual Fuel Mix (Energy) | Unit | 2025 | 2030 | 2035 | 2040 | 2045 | 2050
Nuclear | GWh | 26053.4663 | 26053.4663 | 26023.427 | 25927.4584 | 25843.6586 | 25827.322
Gas & FO | GWh | 64063.1979 | 51755.4419 | 30585.7413 | 0 | 0 | 0
Zero-Carbon Firm | GWh | 0 | 0 | 0 | 3625.4367 | 4954.1482 | 6133.9314
Biomass | GWh | 2743.7634 | 2743.7634 | 2718.6739 | 0 | 0 | 0
In-State Hydro | GWh | 27419.9659 | 27419.9658 | 29604.696 | 29685.8048 | 29604.696 | 29604.696
Hydro Imports (Existing) | GWh | 10160.8992 | 10160.8992 | 10160.8992 | 10188.7373 | 10160.8992 | 10160.8992
Hydro Imports (New) | GWh | 0 | 10402.5 | 10402.5 | 10431 | 10402.5 | 10402.5
Wind | GWh | 8598.4423 | 13591.463 | 38940.7592 | 48745.3462 | 48803.9709 | 49164.057
Wind Imports | GWh | 0 | 0 | 0 | 3874.6029 | 3857.776 | 3860.4811
Offshore Wind | GWh | 578.16 | 8190.6 | 39420 | 63130.267 | 84479.3589 | 101972.6384
Solar | GWh | 10821.7479 | 20708.0229 | 47706.3731 | 74425.9385 | 86725.9639 | 97191.4191
Battery Storage | GWh | -45.0986 | -129.992 | -1151.584 | -1622.5339 | -2543.0863 | -3044.8899
Pumped Storage | GWh | -0.31433 | -0.17912 | -151.0779 | -379.9704 | -379.3208 | -368.9924
Imports* | GWh | 17090.8559 | 8366.6702 | 7417.6084 | 25166.9047 | 26700.927 | 27242.9276
Exports | GWh | -10438.5245 | -9837.0656 | -15067.846 | -25166.9047 | -26700.927 | -27242.9276
Load | GWh | 157046.5402 | 169425.5561 | 226592.7944 | 267910.2855 | 301788.7285 | 330763.8831
*Hydro Imports from Canada are included in the generation mix table and are therefore not included in the Imports row.
NYISO A-E Total Installed Capacity | Unit | 2025 | 2030 | 2035 | 2040 | 2045 | 2050
Nuclear | MW | 3304.6 | 3304.6 | 3304.6 | 3304.6 | 3304.6 | 3304.6
Gas CCGT | MW | 2234.9 | 2234.9 | 2234.9 | 2234.9 | 2234.9 | 2234.9
Gas Peaker | MW | 118.8 | 52.9 | 52.9 | 5210.6 | 6738.93 | 6738.93
FO Peaker | MW | 1621.5 | 1621.5 | 1621.5 | 0 | 0 | 0
Bioenergy/Other | MW | 124.3 | 124.3 | 124.3 | 0 | 0 | 0
Battery Storage | MW | 486 | 4652 | 4915.53 | 4915.53 | 6633.2 | 8786.18
Pumped Storage | MW | 240 | 240 | 240 | 240 | 240 | 240
In-State Hydro | MW | 3892 | 3892 | 4062.5 | 4062.5 | 4062.5 | 4062.5
Hydro Imports (Existing) | MW | 0 | 0 | 0 | 0 | 0 | 0
Hydro Imports (New) | MW | 0 | 0 | 0 | 0 | 0 | 0
Wind | MW | 3167.56 | 4688.89 | 12284.55 | 13861.93 | 13861.93 | 13861.93
Wind Imports | MW | 0 | 0 | 0 | 1117.39 | 1117.39 | 1117.39
Offshore Wind | MW | 0 | 0 | 0 | 0 | 0 | 0
Dist Solar | MW | 3243.81 | 4476.23 | 4476.23 | 4476.23 | 4476.23 | 4619.33
Utility-Scale Solar | MW | 601.39 | 3775.82 | 9154.07 | 18390.34 | 24345.55 | 29835.94
NYISO F Total Installed Capacity | Unit | 2025 | 2030 | 2035 | 2040 | 2045 | 2050
Nuclear | MW | 0 | 0 | 0 | 0 | 0 | 0
Gas CCGT | MW | 3017.9 | 3017.9 | 3017.9 | 3017.9 | 3017.9 | 3017.9
Gas Peaker | MW | 0 | 0 | 0 | 0 | 0 | 1053.14
FO Peaker | MW | 0 | 0 | 0 | 0 | 0 | 0
Bioenergy/Other | MW | 25.6 | 25.6 | 25.6 | 0 | 0 | 0
Battery Storage | MW | 56 | 106 | 1921.38 | 2455.15 | 4431.78 | 4431.78
Pumped Storage | MW | 1167.4 | 1167.4 | 1167.4 | 1167.4 | 1167.4 | 1167.4
In-State Hydro | MW | 317.1 | 317.1 | 487.6 | 487.6 | 487.6 | 487.6
Hydro Imports (Existing) | MW | 0 | 0 | 0 | 0 | 0 | 0
Hydro Imports (New) | MW | 0 | 0 | 0 | 0 | 0 | 0
Wind | MW | 0 | 0 | 0 | 1441.31 | 1441.31 | 1441.31
Wind Imports | MW | 0 | 0 | 0 | 0 | 0 | 0
Offshore Wind | MW | 0 | 0 | 0 | 0 | 0 | 0
Dist Solar | MW | 887.2 | 1165.34 | 1165.34 | 1165.34 | 1165.34 | 1165.34
Utility-Scale Solar | MW | 269.99 | 427.49 | 8347.02 | 12924.34 | 13455.07 | 13455.07
NYISO GHI Total Installed Capacity | Unit | 2025 | 2030 | 2035 | 2040 | 2045 | 2050
Nuclear | MW | 0 | 0 | 0 | 0 | 0 | 0
Gas CCGT | MW | 1681.1 | 1681.1 | 1681.1 | 1681.1 | 1681.1 | 2104.89
Gas Peaker | MW | 2892.3 | 2396.1 | 0 | 735.39 | 1867.64 | 2287.27
FO Peaker | MW | 0 | 0 | 0 | 0 | 0 | 0
Bioenergy/Other | MW | 58.3 | 58.3 | 58.3 | 0 | 0 | 0
Battery Storage | MW | 403 | 543 | 853.98 | 853.98 | 853.98 | 853.98
Pumped Storage | MW | 0 | 0 | 0 | 0 | 0 | 0
In-State Hydro | MW | 70.7 | 70.7 | 70.7 | 70.7 | 70.7 | 70.7
Hydro Imports (Existing) | MW | 0 | 0 | 0 | 0 | 0 | 0
Hydro Imports (New) | MW | 0 | 0 | 0 | 0 | 0 | 0
Wind | MW | 0 | 0 | 0 | 374.32 | 374.32 | 374.32
Wind Imports | MW | 0 | 0 | 0 | 0 | 0 | 0
Offshore Wind | MW | 0 | 0 | 0 | 0 | 0 | 0
Dist Solar | MW | 919.39 | 1392.51 | 1392.51 | 2338.74 | 2811.85 | 3284.95
Utility-Scale Solar | MW | 21 | 112 | 1274.49 | 2781.53 | 2781.53 | 2781.53
NYISO J Total Installed Capacity | Unit | 2025 | 2030 | 2035 | 2040 | 2045 | 2050
Nuclear | MW | 0 | 0 | 0 | 0 | 0 | 0
Gas CCGT | MW | 3296.9 | 3296.9 | 3296.9 | 3296.9 | 3296.9 | 3296.9
Gas Peaker | MW | 5426.7 | 3670.21 | 1973.36 | 3244.8 | 4697.6 | 4697.6
FO Peaker | MW | 0 | 0 | 0 | 0 | 0 | 0
Bioenergy/Other | MW | 0 | 0 | 0 | 0 | 0 | 0
Battery Storage | MW | 353 | 353 | 1250.33 | 1250.33 | 1250.33 | 1250.33
Pumped Storage | MW | 0 | 0 | 0 | 0 | 0 | 0
In-State Hydro | MW | 0 | 0 | 0 | 0 | 0 | 0
Hydro Imports (Existing) | MW | 0 | 0 | 0 | 0 | 0 | 0
Hydro Imports (New) | MW | 0 | 1250 | 1250 | 1250 | 1250 | 1250
Wind | MW | 0 | 0 | 0 | 0 | 0 | 0
Wind Imports | MW | 0 | 0 | 0 | 0 | 0 | 0
Offshore Wind | MW | 0 | 816 | 6000 | 8172.36 | 12484.76 | 13669
Dist Solar | MW | 446.28 | 685.97 | 685.97 | 685.97 | 685.97 | 685.97
Utility-Scale Solar | MW | 0 | 0 | 0 | 0 | 0 | 0
NYISO K Total Installed Capacity | Unit | 2025 | 2030 | 2035 | 2040 | 2045 | 2050
Nuclear | MW | 0 | 0 | 0 | 0 | 0 | 0
Gas CCGT | MW | 612.4 | 612.4 | 612.4 | 612.4 | 612.4 | 589.2
Gas Peaker | MW | 3077.49 | 2095.55 | 1343.2 | 3344.26 | 4484.39 | 6379.27
FO Peaker | MW | 1118.59 | 1083.11 | 639.5 | 0 | 0 | 0
Bioenergy/Other | MW | 121.5 | 121.5 | 121.5 | 0 | 0 | 0
Battery Storage | MW | 202 | 346 | 1926.32 | 1926.32 | 1926.32 | 1926.32
Pumped Storage | MW | 0 | 0 | 0 | 0 | 0 | 0
In-State Hydro | MW | 0 | 0 | 0 | 0 | 0 | 0
Hydro Imports (Existing) | MW | 0 | 0 | 0 | 0 | 0 | 0
Hydro Imports (New) | MW | 0 | 0 | 0 | 0 | 0 | 0
Wind | MW | 0 | 0 | 17.36 | 23.14 | 23.14 | 23.14
Wind Imports | MW | 0 | 0 | 0 | 0 | 0 | 0
Offshore Wind | MW | 132 | 1054 | 3000 | 6429.91 | 7145.55 | 10714.54
Dist Solar | MW | 850.53 | 1252.09 | 1252.09 | 1633.02 | 2456.78 | 2858.35
Utility-Scale Solar | MW | 54.4 | 54.4 | 602.17 | 602.17 | 602.17 | 602.17

## Net Zero Scenario B
Draft New York State Energy Plan, 2025. PENDING BOARD CONSIDERATION.
Active Scenario Name | Net Zero B
Total Additions by Technology | Unit | 2025 | 2030 | 2035 | 2040 | 2045 | 2050
Nuclear | MW | 0 | 0 | 0 | 0 | 0 | 0
Gas CCGT | MW | 0 | 0 | 0 | 0 | 33.52 | 586.92
Gas Peaker | MW | 0 | 0 | 1390.35 | 5287.86 | 8863.5 | 10927.53
FO Peaker | MW | 0 | 0 | 0 | 0 | 0 | 0
Bioenergy/Other | MW | 0 | 0 | 0 | 0 | 0 | 0
Battery Storage | MW | 1500 | 6000 | 10872.95 | 11129.99 | 13941.9 | 16183.05
Pumped Storage | MW | 0 | 0 | 0 | 0 | 0 | 0
Total Conventional Capacity Additions | MW | 1500 | 6000 | 12263.3 | 16417.85 | 22838.92 | 27697.5
In-State Hydro | MW | 14.5 | 14.5 | 355.5 | 355.5 | 355.5 | 355.5
Hydro Imports (Existing) | MW | 0 | 0 | 0 | 0 | 0 | 0
Hydro Imports (New) | MW | 0 | 1250 | 1250 | 1250 | 1250 | 1250
Wind | MW | 1007.69 | 2497.61 | 10098.57 | 13540.83 | 13540.83 | 13540.83
Wind Imports | MW | 0 | 0 | 0 | 1324.13 | 1324.13 | 1324.13
Offshore Wind | MW | 132 | 1870 | 9000 | 14427.33 | 19560.23 | 24089.2
Dist Solar | MW | 3936.93 | 6561.86 | 6561.86 | 7678.95 | 9185.89 | 10203.66
Utility-Scale Solar | MW | 792.38 | 4262.79 | 19219.09 | 34499.37 | 40414.42 | 46129.69
Total Renewable Capacity Additions | MW | 5883.5 | 16456.76 | 46485.02 | 73076.11 | 85631 | 96893.01
Total Cumulative Retirements by Technology | Unit | 2025 | 2030 | 2035 | 2040 | 2045 | 2050
Nuclear | MW | -1505 | -1505 | -1505 | -1505 | -1505 | -1505
Gas CCGT | MW | 0 | 0 | 0 | 0 | 0 | -23.2
Gas Peaker | MW | -489.5 | -3790.03 | -9739.68 | -10068.08 | -10068.08 | -10068.08
FO Peaker | MW | -77.81 | -113.29 | -556.9 | -2817.9 | -2817.9 | -2817.9
Fuel Mix (Capacity) | Unit | 2025 | 2030 | 2035 | 2040 | 2045 | 2050
Nuclear | MW | 3304.6 | 3304.6 | 3304.6 | 3304.6 | 3304.6 | 3304.6
Gas & FO | MW | 25098.58 | 21762.57 | 16759.66 | 0 | 0 | 0
Zero-Carbon Firm | MW | 0 | 0 | 0 | 18067.77 | 21676.93 | 24271.16
Biomass | MW | 329.7 | 329.7 | 329.7 | 0 | 0 | 0
In-State Hydro | MW | 4279.8 | 4279.8 | 4620.8 | 4620.8 | 4620.8 | 4620.8
Hydro Imports (Existing) | MW | 1432 | 1432 | 1432 | 1432 | 1432 | 1432
Hydro Imports (New) | MW | 0 | 1250 | 1250 | 1250 | 1250 | 1250
Wind | MW | 3167.56 | 4657.48 | 12258.44 | 15700.7 | 15700.7 | 15700.7
Wind Imports | MW | 0 | 0 | 0 | 1324.13 | 1324.13 | 1324.13
Offshore Wind | MW | 132 | 1870 | 9000 | 14427.33 | 19560.23 | 24089.2
Solar | MW | 7293.99 | 13389.33 | 28345.63 | 44743 | 52164.99 | 58898.03
Battery Storage | MW | 1500 | 6000 | 10872.95 | 11129.99 | 13941.9 | 16183.05
Pumped Storage | MW | 1407.4 | 1407.4 | 1407.4 | 1407.4 | 1407.4 | 1407.4
*Under a Zero GHG target, all Gas capacity is assumed to be able to run on RNG or Hydrogen. FO Capacity is forced to retire
Annual Fuel Mix (Energy) | Unit | 2025 | 2030 | 2035 | 2040 | 2045 | 2050
Nuclear | GWh | 26053.4663 | 26053.4663 | 26023.0047 | 25927.2484 | 25840.3577 | 25827.322
Gas & FO | GWh | 64061.9951 | 51727.1722 | 30583.4374 | 0 | 0 | 0
Zero-Carbon Firm | GWh | 0 | 0 | 0 | 3543.5497 | 4916.1885 | 6059.4905
Biomass | GWh | 2743.7634 | 2743.7634 | 2719.5425 | 0 | 0 | 0
In-State Hydro | GWh | 27419.9659 | 27419.9658 | 29604.6961 | 29685.8048 | 29604.696 | 29604.696
Hydro Imports (Existing) | GWh | 10160.8992 | 10160.8992 | 10160.8992 | 10188.7373 | 10160.8992 | 10160.8992
Hydro Imports (New) | GWh | 0 | 10402.5 | 10402.5 | 10431 | 10402.5 | 10402.5
Wind | GWh | 8598.4423 | 13480.5783 | 38803.1699 | 48454.4045 | 48816.2103 | 48925.8727
Wind Imports | GWh | 0 | 0 | 0 | 4588.5641 | 4578.9496 | 4578.1277
Offshore Wind | GWh | 578.16 | 8190.6 | 39420 | 62353.345 | 84197.0894 | 101014.3225
Solar | GWh | 10821.7479 | 20792.7685 | 47673.9519 | 74317.8009 | 85505.035 | 96882.0988
Battery Storage | GWh | -45.0806 | -131.9043 | -1157.4102 | -1590.5742 | -2366.8548 | -2975.4286
Pumped Storage | GWh | -0.31386 | -0.17725 | -150.3009 | -382.8351 | -398.131 | -377.9399
Imports* | GWh | 17090.4333 | 8377.903 | 7358.8821 | 25066.4459 | 26496.3197 | 27121.2942
Exports | GWh | -10438.7817 | -9840.9747 | -15051.853 | -25066.4459 | -26496.3197 | -27121.2941
Load | GWh | 157044.6727 | 169376.5606 | 226372.0015 | 267396.7893 | 301125.1396 | 329963.2515
*Hydro Imports from Canada are included in the generation mix table and are therefore not included in the Imports row.
NYISO A-E Total Installed Capacity | Unit | 2025 | 2030 | 2035 | 2040 | 2045 | 2050
Nuclear | MW | 3304.6 | 3304.6 | 3304.6 | 3304.6 | 3304.6 | 3304.6
Gas CCGT | MW | 2234.9 | 2234.9 | 2234.9 | 2234.9 | 2234.9 | 2234.9
Gas Peaker | MW | 118.8 | 52.9 | 52.9 | 1297.61 | 2396.69 | 3160.44
FO Peaker | MW | 1621.5 | 1621.5 | 1621.5 | 0 | 0 | 0
Bioenergy/Other | MW | 124.3 | 124.3 | 124.3 | 0 | 0 | 0
Battery Storage | MW | 486 | 4652 | 4894.13 | 4894.13 | 5755.13 | 7996.28
Pumped Storage | MW | 240 | 240 | 240 | 240 | 240 | 240
In-State Hydro | MW | 3892 | 3892 | 4062.5 | 4062.5 | 4062.5 | 4062.5
Hydro Imports (Existing) | MW | 0 | 0 | 0 | 0 | 0 | 0
Hydro Imports (New) | MW | 0 | 0 | 0 | 0 | 0 | 0
Wind | MW | 3167.56 | 4657.48 | 12241.08 | 13861.93 | 13861.93 | 13861.93
Wind Imports | MW | 0 | 0 | 0 | 1324.13 | 1324.13 | 1324.13
Offshore Wind | MW | 0 | 0 | 0 | 0 | 0 | 0
Dist Solar | MW | 3243.81 | 4476.23 | 4476.23 | 4476.23 | 4476.23 | 4619.33
Utility-Scale Solar | MW | 601.39 | 3823.3 | 9397.42 | 18345.73 | 23730.05 | 29445.32
NYISO F Total Installed Capacity | Unit | 2025 | 2030 | 2035 | 2040 | 2045 | 2050
Nuclear | MW | 0 | 0 | 0 | 0 | 0 | 0
Gas CCGT | MW | 3017.9 | 3017.9 | 3017.9 | 3017.9 | 3017.9 | 3017.9
Gas Peaker | MW | 0 | 0 | 0 | 0 | 0 | 0
FO Peaker | MW | 0 | 0 | 0 | 0 | 0 | 0
Bioenergy/Other | MW | 25.6 | 25.6 | 25.6 | 0 | 0 | 0
Battery Storage | MW | 56 | 106 | 2259.26 | 2516.3 | 4467.21 | 4467.21
Pumped Storage | MW | 1167.4 | 1167.4 | 1167.4 | 1167.4 | 1167.4 | 1167.4
In-State Hydro | MW | 317.1 | 317.1 | 487.6 | 487.6 | 487.6 | 487.6
Hydro Imports (Existing) | MW | 0 | 0 | 0 | 0 | 0 | 0
Hydro Imports (New) | MW | 0 | 0 | 0 | 0 | 0 | 0
Wind | MW | 0 | 0 | 0 | 1441.31 | 1441.31 | 1441.31
Wind Imports | MW | 0 | 0 | 0 | 0 | 0 | 0
Offshore Wind | MW | 0 | 0 | 0 | 0 | 0 | 0
Dist Solar | MW | 887.2 | 1165.34 | 1165.34 | 1165.34 | 1165.34 | 1165.34
Utility-Scale Solar | MW | 269.99 | 427.49 | 8347.02 | 12924.34 | 13455.07 | 13455.07
NYISO GHI Total Installed Capacity | Unit | 2025 | 2030 | 2035 | 2040 | 2045 | 2050
Nuclear | MW | 0 | 0 | 0 | 0 | 0 | 0
Gas CCGT | MW | 1681.1 | 1681.1 | 1681.1 | 1681.1 | 1714.62 | 2268.02
Gas Peaker | MW | 2892.3 | 2396.1 | 0 | 473.98 | 1065.08 | 1065.08
FO Peaker | MW | 0 | 0 | 0 | 0 | 0 | 0
Bioenergy/Other | MW | 58.3 | 58.3 | 58.3 | 0 | 0 | 0
Battery Storage | MW | 403 | 543 | 849.34 | 849.34 | 849.34 | 849.34
Pumped Storage | MW | 0 | 0 | 0 | 0 | 0 | 0
In-State Hydro | MW | 70.7 | 70.7 | 70.7 | 70.7 | 70.7 | 70.7
Hydro Imports (Existing) | MW | 0 | 0 | 0 | 0 | 0 | 0
Hydro Imports (New) | MW | 0 | 0 | 0 | 0 | 0 | 0
Wind | MW | 0 | 0 | 0 | 374.32 | 374.32 | 374.32
Wind Imports | MW | 0 | 0 | 0 | 0 | 0 | 0
Offshore Wind | MW | 0 | 0 | 0 | 0 | 0 | 0
Dist Solar | MW | 919.39 | 1392.51 | 1392.51 | 2338.74 | 2811.85 | 3284.95
Utility-Scale Solar | MW | 21 | 112 | 1026.88 | 2781.53 | 2781.53 | 2781.53
NYISO J Total Installed Capacity | Unit | 2025 | 2030 | 2035 | 2040 | 2045 | 2050
Nuclear | MW | 0 | 0 | 0 | 0 | 0 | 0
Gas CCGT | MW | 3296.9 | 3296.9 | 3296.9 | 3296.9 | 3296.9 | 3296.9
Gas Peaker | MW | 5426.7 | 3670.21 | 2187.16 | 2675.54 | 3616.71 | 3616.71
FO Peaker | MW | 0 | 0 | 0 | 0 | 0 | 0
Bioenergy/Other | MW | 0 | 0 | 0 | 0 | 0 | 0
Battery Storage | MW | 353 | 353 | 1125.56 | 1125.56 | 1125.56 | 1125.56
Pumped Storage | MW | 0 | 0 | 0 | 0 | 0 | 0
In-State Hydro | MW | 0 | 0 | 0 | 0 | 0 | 0
Hydro Imports (Existing) | MW | 0 | 0 | 0 | 0 | 0 | 0
Hydro Imports (New) | MW | 0 | 1250 | 1250 | 1250 | 1250 | 1250
Wind | MW | 0 | 0 | 0 | 0 | 0 | 0
Wind Imports | MW | 0 | 0 | 0 | 0 | 0 | 0
Offshore Wind | MW | 0 | 816 | 6000 | 7958.19 | 12385.88 | 14182.27
Dist Solar | MW | 446.28 | 685.97 | 685.97 | 685.97 | 685.97 | 685.97
Utility-Scale Solar | MW | 0 | 0 | 0 | 0 | 0 | 0
NYISO K Total Installed Capacity | Unit | 2025 | 2030 | 2035 | 2040 | 2045 | 2050
Nuclear | MW | 0 | 0 | 0 | 0 | 0 | 0
Gas CCGT | MW | 612.4 | 612.4 | 612.4 | 612.4 | 612.4 | 589.2
Gas Peaker | MW | 3077.49 | 2095.55 | 1415.4 | 2777.44 | 3721.73 | 5022.01
FO Peaker | MW | 1118.59 | 1083.11 | 639.5 | 0 | 0 | 0
Bioenergy/Other | MW | 121.5 | 121.5 | 121.5 | 0 | 0 | 0
Battery Storage | MW | 202 | 346 | 1744.66 | 1744.66 | 1744.66 | 1744.66
Pumped Storage | MW | 0 | 0 | 0 | 0 | 0 | 0
In-State Hydro | MW | 0 | 0 | 0 | 0 | 0 | 0
Hydro Imports (Existing) | MW | 0 | 0 | 0 | 0 | 0 | 0
Hydro Imports (New) | MW | 0 | 0 | 0 | 0 | 0 | 0
Wind | MW | 0 | 0 | 17.36 | 23.14 | 23.14 | 23.14
Wind Imports | MW | 0 | 0 | 0 | 0 | 0 | 0
Offshore Wind | MW | 132 | 1054 | 3000 | 6469.14 | 7174.35 | 9906.93
Dist Solar | MW | 850.53 | 1252.09 | 1252.09 | 1422.95 | 2456.78 | 2858.35
Utility-Scale Solar | MW | 54.4 | 54.4 | 602.17 | 602.17 | 602.17 | 602.17

## Additional Action_Build Limits
Draft New York State Energy Plan, 2025. PENDING BOARD CONSIDERATION.
Active Scenario Name | Additional Action - Constrained Annual Builds Sensitivity
Total Additions by Technology | Unit | 2025 | 2030 | 2035 | 2040 | 2045 | 2050
Nuclear | MW | 0 | 0 | 0 | 0 | 0 | 0
Gas CCGT | MW | 0 | 0 | 0 | 3170.05 | 3170.05 | 3170.05
Gas Peaker | MW | 0 | 0 | 1912.1 | 2449.96 | 2762.78 | 4022.25
FO Peaker | MW | 0 | 0 | 0 | 0 | 0 | 0
Bioenergy/Other | MW | 0 | 0 | 0 | 0 | 0 | 0
Battery Storage | MW | 1500 | 6000 | 8500 | 8763.6 | 9960.26 | 10635.3
Pumped Storage | MW | 0 | 0 | 0 | 0 | 0 | 0
Total Conventional Capacity Additions | MW | 1500 | 6000 | 10412.1 | 14383.61 | 15893.09 | 17827.6
In-State Hydro | MW | 14.5 | 14.5 | 312.05 | 379 | 379 | 379
Hydro Imports (Existing) | MW | 0 | 0 | 0 | 0 | 0 | 0
Hydro Imports (New) | MW | 0 | 1250 | 1250 | 1250 | 1250 | 1250
Wind | MW | 1007.69 | 1035.26 | 2057.57 | 4778.63 | 4778.63 | 6046.82
Wind Imports | MW | 0 | 0 | 0 | 0 | 0 | 0
Offshore Wind | MW | 132 | 1870 | 1870 | 8870 | 12784.24 | 12784.24
Dist Solar | MW | 3936.93 | 6561.86 | 11047.86 | 15533.86 | 17517.53 | 17564.93
Utility-Scale Solar | MW | 792.38 | 2764.27 | 8217.78 | 11614.99 | 19462.31 | 24990.49
Total Renewable Capacity Additions | MW | 5883.5 | 13495.89 | 24755.26 | 42426.48 | 56171.71 | 63015.48
Total Cumulative Retirements by Technology | Unit | 2025 | 2030 | 2035 | 2040 | 2045 | 2050
Nuclear | MW | -1505 | -1505 | -1505 | -1505 | -1505 | -1505
Gas CCGT | MW | 0 | 0 | 0 | 0 | 0 | -23.2
Gas Peaker | MW | -489.5 | -3790.03 | -9739.68 | -10068.08 | -10068.08 | -10068.08
FO Peaker | MW | -77.81 | -113.29 | -556.9 | -2817.9 | -2817.9 | -2817.9
Fuel Mix (Capacity) | Unit | 2025 | 2030 | 2035 | 2040 | 2045 | 2050
Nuclear | MW | 3304.6 | 3304.6 | 3304.6 | 3304.6 | 3304.6 | 3304.6
Gas & FO | MW | 25098.58 | 21762.57 | 17281.41 | 18399.92 | 0 | 0
Zero-Carbon Firm | MW | 0 | 0 | 0 | 0 | 18712.74 | 19949.01
Biomass | MW | 329.7 | 329.7 | 329.7 | 0 | 0 | 0
In-State Hydro | MW | 4279.8 | 4279.8 | 4577.35 | 4644.3 | 4644.3 | 4644.3
Hydro Imports (Existing) | MW | 1432 | 1432 | 1432 | 1432 | 1432 | 1432
Hydro Imports (New) | MW | 0 | 1250 | 1250 | 1250 | 1250 | 1250
Wind | MW | 3167.56 | 3195.13 | 4217.44 | 6938.5 | 6938.5 | 8206.69
Wind Imports | MW | 0 | 0 | 0 | 0 | 0 | 0
Offshore Wind | MW | 132 | 1870 | 1870 | 8870 | 12784.24 | 12784.24
Solar | MW | 7293.99 | 11890.81 | 21830.32 | 29713.53 | 39544.52 | 45120.1
Battery Storage | MW | 1500 | 6000 | 8500 | 8763.6 | 9960.26 | 10635.3
Pumped Storage | MW | 1407.4 | 1407.4 | 1407.4 | 1407.4 | 1407.4 | 1407.4
*Under a Zero GHG target, all Gas capacity is assumed to be able to run on RNG or Hydrogen. FO Capacity is forced to retire
Annual Fuel Mix (Energy) | Unit | 2025 | 2030 | 2035 | 2040 | 2045 | 2050
Nuclear | GWh | 26053.4663 | 26053.4663 | 26053.4663 | 26124.8456 | 26053.4663 | 25870.5574
Gas & FO | GWh | 64083.0794 | 55487.2037 | 48000.6974 | 16985.5909 | 0 | 0
Zero-Carbon Firm | GWh | 0 | 0 | 0 | 0 | 1268.1499 | 2393.3138
Biomass | GWh | 2743.7634 | 2743.7634 | 2743.7634 | 0 | 0 | 0
In-State Hydro | GWh | 27419.9658 | 27419.9658 | 29326.3445 | 29836.7779 | 29755.2566 | 29755.2566
Hydro Imports (Existing) | GWh | 10160.8992 | 10160.8992 | 10160.8992 | 10188.7373 | 10160.8992 | 10160.8992
Hydro Imports (New) | GWh | 0 | 10402.5 | 10402.5 | 10431 | 10402.5 | 10402.5
Wind | GWh | 8598.4423 | 8673.282 | 12265.7604 | 21268.9289 | 21475.309 | 25398.126
Wind Imports | GWh | 0 | 0 | 0 | 0 | 0 | 0
Offshore Wind | GWh | 578.16 | 8190.6 | 8190.6 | 38957.04 | 54952.1386 | 55098.753
Solar | GWh | 10821.7479 | 18131.0561 | 34733.6761 | 47038.5674 | 64282.982 | 73083.8325
Battery Storage | GWh | -48.2109 | -94.4358 | -498.6317 | -11.7148 | -1306.9836 | -1803.7311
Pumped Storage | GWh | -0.44345 | -0.26332 | -63.4706 | 0 | -208.2579 | -432.312
Imports* | GWh | 17114.7609 | 10399.5439 | 15193.9788 | 19361.2498 | 24447.9875 | 25518.7339
Exports | GWh | -10474.9268 | -7475.8076 | -11367.352 | -19361.2498 | -24447.9875 | -25518.7339
Load | GWh | 157050.7041 | 170091.7736 | 185142.2318 | 201555.4565 | 216835.4601 | 229927.1955
*Hydro Imports from Canada are included in the generation mix table and are therefore not included in the Imports row.
NYISO A-E Total Installed Capacity | Unit | 2025 | 2030 | 2035 | 2040 | 2045 | 2050
Nuclear | MW | 3304.6 | 3304.6 | 3304.6 | 3304.6 | 3304.6 | 3304.6
Gas CCGT | MW | 2234.9 | 2234.9 | 2234.9 | 3088.81 | 3088.81 | 3088.81
Gas Peaker | MW | 118.8 | 52.9 | 52.9 | 52.9 | 52.9 | 257.47
FO Peaker | MW | 1621.5 | 1621.5 | 1621.5 | 0 | 0 | 0
Bioenergy/Other | MW | 124.3 | 124.3 | 124.3 | 0 | 0 | 0
Battery Storage | MW | 486 | 4652 | 5111.22 | 5374.82 | 5637.74 | 6050.9
Pumped Storage | MW | 240 | 240 | 240 | 240 | 240 | 240
In-State Hydro | MW | 3892 | 3892 | 4062.5 | 4077 | 4077 | 4077
Hydro Imports (Existing) | MW | 0 | 0 | 0 | 0 | 0 | 0
Hydro Imports (New) | MW | 0 | 0 | 0 | 0 | 0 | 0
Wind | MW | 3167.56 | 3195.13 | 4217.44 | 6938.5 | 6938.5 | 8107.98
Wind Imports | MW | 0 | 0 | 0 | 0 | 0 | 0
Offshore Wind | MW | 0 | 0 | 0 | 0 | 0 | 0
Dist Solar | MW | 3243.81 | 4476.23 | 6923.92 | 8156.34 | 9388.76 | 9388.76
Utility-Scale Solar | MW | 601.39 | 2349.53 | 5404.73 | 6980.15 | 12646.04 | 14096.19
NYISO F Total Installed Capacity | Unit | 2025 | 2030 | 2035 | 2040 | 2045 | 2050
Nuclear | MW | 0 | 0 | 0 | 0 | 0 | 0
Gas CCGT | MW | 3017.9 | 3017.9 | 3017.9 | 5245.18 | 5245.18 | 5245.18
Gas Peaker | MW | 0 | 0 | 0 | 0 | 0 | 32.32
FO Peaker | MW | 0 | 0 | 0 | 0 | 0 | 0
Bioenergy/Other | MW | 25.6 | 25.6 | 25.6 | 0 | 0 | 0
Battery Storage | MW | 56 | 106 | 106 | 106 | 1039.74 | 1301.62
Pumped Storage | MW | 1167.4 | 1167.4 | 1167.4 | 1167.4 | 1167.4 | 1167.4
In-State Hydro | MW | 317.1 | 317.1 | 444.15 | 487.6 | 487.6 | 487.6
Hydro Imports (Existing) | MW | 0 | 0 | 0 | 0 | 0 | 0
Hydro Imports (New) | MW | 0 | 0 | 0 | 0 | 0 | 0
Wind | MW | 0 | 0 | 0 | 0 | 0 | 98.71
Wind Imports | MW | 0 | 0 | 0 | 0 | 0 | 0
Offshore Wind | MW | 0 | 0 | 0 | 0 | 0 | 0
Dist Solar | MW | 887.2 | 1165.34 | 1721.62 | 1999.77 | 2277.91 | 2277.91
Utility-Scale Solar | MW | 269.99 | 393.96 | 2787.12 | 4607.2 | 5502.01 | 7656.22
NYISO GHI Total Installed Capacity | Unit | 2025 | 2030 | 2035 | 2040 | 2045 | 2050
Nuclear | MW | 0 | 0 | 0 | 0 | 0 | 0
Gas CCGT | MW | 1681.1 | 1681.1 | 1681.1 | 1681.1 | 1681.1 | 1681.1
Gas Peaker | MW | 2892.3 | 2396.1 | 0 | 0 | 0 | 0
FO Peaker | MW | 0 | 0 | 0 | 0 | 0 | 0
Bioenergy/Other | MW | 58.3 | 58.3 | 58.3 | 0 | 0 | 0
Battery Storage | MW | 403 | 543 | 543 | 543 | 543 | 543
Pumped Storage | MW | 0 | 0 | 0 | 0 | 0 | 0
In-State Hydro | MW | 70.7 | 70.7 | 70.7 | 79.7 | 79.7 | 79.7
Hydro Imports (Existing) | MW | 0 | 0 | 0 | 0 | 0 | 0
Hydro Imports (New) | MW | 0 | 0 | 0 | 0 | 0 | 0
Wind | MW | 0 | 0 | 0 | 0 | 0 | 0
Wind Imports | MW | 0 | 0 | 0 | 0 | 0 | 0
Offshore Wind | MW | 0 | 0 | 0 | 0 | 0 | 0
Dist Solar | MW | 919.39 | 1392.51 | 2233.29 | 3284.97 | 3758.08 | 3805.48
Utility-Scale Solar | MW | 21 | 120.31 | 125.46 | 127.17 | 1386.38 | 2789.84
NYISO J Total Installed Capacity | Unit | 2025 | 2030 | 2035 | 2040 | 2045 | 2050
Nuclear | MW | 0 | 0 | 0 | 0 | 0 | 0
Gas CCGT | MW | 3296.9 | 3296.9 | 3296.9 | 3296.9 | 3296.9 | 3296.9
Gas Peaker | MW | 5426.7 | 3670.21 | 3260.9 | 3260.9 | 3260.9 | 4033.23
FO Peaker | MW | 0 | 0 | 0 | 0 | 0 | 0
Bioenergy/Other | MW | 0 | 0 | 0 | 0 | 0 | 0
Battery Storage | MW | 353 | 353 | 906.29 | 906.29 | 906.29 | 906.29
Pumped Storage | MW | 0 | 0 | 0 | 0 | 0 | 0
In-State Hydro | MW | 0 | 0 | 0 | 0 | 0 | 0
Hydro Imports (Existing) | MW | 0 | 0 | 0 | 0 | 0 | 0
Hydro Imports (New) | MW | 0 | 1250 | 1250 | 1250 | 1250 | 1250
Wind | MW | 0 | 0 | 0 | 0 | 0 | 0
Wind Imports | MW | 0 | 0 | 0 | 0 | 0 | 0
Offshore Wind | MW | 0 | 816 | 816 | 5881.04 | 6984.13 | 6984.13
Dist Solar | MW | 446.28 | 685.97 | 925.66 | 1644.71 | 1644.71 | 1644.71
Utility-Scale Solar | MW | 0 | 0 | 0 | 0 | 0 | 0
NYISO K Total Installed Capacity | Unit | 2025 | 2030 | 2035 | 2040 | 2045 | 2050
Nuclear | MW | 0 | 0 | 0 | 0 | 0 | 0
Gas CCGT | MW | 612.4 | 612.4 | 612.4 | 701.26 | 701.26 | 678.06
Gas Peaker | MW | 3077.49 | 2095.55 | 863.41 | 1072.87 | 1385.69 | 1635.94
FO Peaker | MW | 1118.59 | 1083.11 | 639.5 | 0 | 0 | 0
Bioenergy/Other | MW | 121.5 | 121.5 | 121.5 | 0 | 0 | 0
Battery Storage | MW | 202 | 346 | 1833.49 | 1833.49 | 1833.49 | 1833.49
Pumped Storage | MW | 0 | 0 | 0 | 0 | 0 | 0
In-State Hydro | MW | 0 | 0 | 0 | 0 | 0 | 0
Hydro Imports (Existing) | MW | 0 | 0 | 0 | 0 | 0 | 0
Hydro Imports (New) | MW | 0 | 0 | 0 | 0 | 0 | 0
Wind | MW | 0 | 0 | 0 | 0 | 0 | 0
Wind Imports | MW | 0 | 0 | 0 | 0 | 0 | 0
Offshore Wind | MW | 132 | 1054 | 1054 | 2988.96 | 5800.11 | 5800.11
Dist Solar | MW | 850.53 | 1252.09 | 1653.65 | 2858.35 | 2858.35 | 2858.35
Utility-Scale Solar | MW | 54.4 | 54.87 | 54.87 | 54.87 | 82.28 | 602.64

## Elec_Load by Sector
Draft New York State Energy Plan, 2025. PENDING BOARD CONSIDERATION.
End-use Electric Load by Sector
End-use electric load by sector and scenario.
Results on this tab do not include load to meet electrolysis demand. Note that behind-the-meter resources in this modeling framework are "supply" resources and would affect the generators needed to meet load, but would not reduce electric load in the graphics below
Hydrogen is assumed to be produced such that 50% is imported via pipeline out of state, and 50% is produced via electrolysis in-state. This tab does not plot any electrolysis load, but such load is included in the electric supply tabs.
Results on this tab do not include T&D losses, and are not weather-normalized. The power sector modeling for capacity and dispatch includes T&D losses and weather normalization so loads are slightly different than those presented here.
End-use Electricity Demand by Sector and Scenario (TWh) (no losses, no electrolysis)
| Scenario | Sector | 2025 | 2026 | 2027 | 2028 | 2029 | 2030 | 2031 | 2032 | 2033 | 2034 | 2035 | 2036 | 2037 | 2038 | 2039 | 2040 | 2041 | 2042 | 2043 | 2044 | 2045 | 2046 | 2047 | 2048 | 2049 | 2050
| No Action | Residential | 53.8061 | 53.5411 | 53.3183 | 53.127 | 52.9433 | 52.7776 | 52.6375 | 52.5173 | 52.4088 | 52.3101 | 52.2207 | 52.1368 | 52.0574 | 51.9804 | 51.9068 | 51.836 | 51.7719 | 51.7153 | 51.6671 | 51.6282 | 51.6009 | 51.5862 | 51.5852 | 51.5988 | 51.6275 | 51.6722
| No Action | Commercial | 71.0208 | 70.7127 | 70.47 | 70.2761 | 70.0903 | 69.9262 | 69.7932 | 69.6839 | 69.591 | 69.5119 | 69.449 | 69.4015 | 69.3698 | 69.3542 | 69.3546 | 69.3236 | 69.3066 | 69.3048 | 69.3177 | 69.3446 | 69.3854 | 69.4399 | 69.5084 | 69.5909 | 69.6874 | 69.7854
| No Action | Industry | 20.5655 | 24.4233 | 26.6378 | 27.785 | 29.3323 | 31.4376 | 32.6985 | 33.8579 | 34.8881 | 35.2596 | 35.5762 | 35.6613 | 35.7658 | 35.8525 | 35.94 | 36.0097 | 36.0802 | 36.1515 | 36.2237 | 36.2967 | 36.3704 | 36.4451 | 36.5205 | 36.5968 | 36.674 | 36.752
| No Action | Transportation | 3.4846 | 3.8432 | 4.2612 | 4.7224 | 5.2357 | 5.7727 | 6.3295 | 6.8978 | 7.4736 | 8.0567 | 8.6391 | 9.1995 | 9.7426 | 10.2497 | 10.7245 | 11.1678 | 11.5913 | 11.9826 | 12.3514 | 12.6933 | 13.012 | 13.308 | 13.5838 | 13.8521 | 14.1025 | 14.3419
|  | Total | 148.877 | 152.5202 | 154.6874 | 155.9106 | 157.6015 | 159.9141 | 161.4587 | 162.9569 | 164.3616 | 165.1384 | 165.8849 | 166.399 | 166.9356 | 167.4368 | 167.9258 | 168.3372 | 168.75 | 169.1543 | 169.5599 | 169.9628 | 170.3687 | 170.7791 | 171.1978 | 171.6386 | 172.0914 | 172.5515
| Current Policies | Residential | 53.8659 | 53.6506 | 53.5449 | 53.4389 | 53.3481 | 53.2857 | 53.2193 | 53.1727 | 53.1372 | 53.1106 | 53.0922 | 53.0788 | 53.0646 | 53.0472 | 53.0269 | 53.0028 | 52.9782 | 52.9525 | 52.9248 | 52.8929 | 52.8576 | 52.8188 | 52.7769 | 52.7327 | 52.6865 | 52.6342
| Current Policies | Commercial | 71.0325 | 70.7332 | 70.5062 | 70.3203 | 70.1466 | 69.9986 | 69.8821 | 69.7912 | 69.7183 | 69.6605 | 69.6201 | 69.5955 | 69.5868 | 69.5942 | 69.6175 | 69.6091 | 69.6143 | 69.6344 | 69.6684 | 69.7158 | 69.7761 | 69.8492 | 69.9352 | 70.0342 | 70.1461 | 70.259
| Current Policies | Industry | 20.5655 | 24.4233 | 26.6378 | 27.785 | 29.3323 | 31.4376 | 32.6985 | 33.8579 | 34.8881 | 35.2596 | 35.5762 | 35.6613 | 35.7658 | 35.8525 | 35.94 | 36.0097 | 36.0802 | 36.1515 | 36.2237 | 36.2967 | 36.3704 | 36.4451 | 36.5205 | 36.5968 | 36.674 | 36.752
| Current Policies | Transportation | 3.6 | 4.0697 | 4.6296 | 5.2662 | 5.9842 | 6.7783 | 7.7956 | 9.0374 | 10.4978 | 12.194 | 14.0821 | 16.1076 | 18.2611 | 20.5313 | 22.9088 | 25.2423 | 27.525 | 29.7474 | 31.901 | 33.9822 | 35.9804 | 37.893 | 39.7124 | 41.4388 | 43.0721 | 44.5694
|  | Total | 149.0639 | 152.8768 | 155.3186 | 156.8104 | 158.8113 | 161.5001 | 163.5955 | 165.8593 | 168.2414 | 170.2247 | 172.3707 | 174.4432 | 176.6782 | 179.0251 | 181.4931 | 183.8639 | 186.1977 | 188.4858 | 190.7178 | 192.8876 | 194.9845 | 197.0061 | 198.9451 | 200.8025 | 202.5786 | 204.2146
| Additional Action | Residential | 53.8674 | 53.6477 | 53.5388 | 53.5156 | 53.5197 | 53.5896 | 53.6689 | 53.7662 | 53.8708 | 53.9797 | 54.1126 | 54.2555 | 54.4245 | 54.5828 | 54.733 | 54.8702 | 55.0055 | 55.1531 | 55.3074 | 55.4673 | 55.6297 | 55.7912 | 55.9519 | 56.1128 | 56.2746 | 56.4332
| Additional Action | Commercial | 71.0178 | 70.7147 | 70.487 | 70.3181 | 70.1624 | 70.0331 | 69.9385 | 69.8695 | 69.8309 | 69.8037 | 69.8033 | 69.8158 | 69.8503 | 69.898 | 69.9631 | 69.9945 | 70.0448 | 70.1156 | 70.2065 | 70.3128 | 70.432 | 70.563 | 70.7059 | 70.8617 | 71.0315 | 71.2003
| Additional Action | Industry | 20.5655 | 24.2735 | 26.3374 | 27.333 | 28.7277 | 30.6796 | 31.9001 | 33.0189 | 34.0082 | 34.3384 | 34.6135 | 34.6568 | 34.7192 | 34.7635 | 34.8083 | 34.835 | 34.8622 | 34.8899 | 34.9181 | 34.9467 | 34.9759 | 35.0055 | 35.0356 | 35.0662 | 35.0973 | 35.1288
| Additional Action | Transportation | 3.6 | 4.0697 | 4.6296 | 5.2662 | 5.9842 | 6.7783 | 7.9167 | 9.3948 | 11.2048 | 13.34 | 15.7855 | 18.2332 | 20.6739 | 23.0958 | 25.4878 | 27.8404 | 30.1462 | 32.3955 | 34.5808 | 36.6937 | 38.7234 | 40.6049 | 42.3331 | 43.911 | 45.344 | 46.6459
|  | Total | 149.0506 | 152.7056 | 154.9928 | 156.4329 | 158.3941 | 161.0805 | 163.4242 | 166.0494 | 168.9147 | 171.4618 | 174.3148 | 176.9613 | 179.6678 | 182.3401 | 184.9921 | 187.5401 | 190.0587 | 192.5541 | 195.0128 | 197.4206 | 199.7609 | 201.9646 | 204.0266 | 205.9517 | 207.7475 | 209.4082
| Net Zero Scenario A | Residential | 53.8452 | 53.6227 | 53.4 | 53.3292 | 53.4046 | 53.6192 | 54.3993 | 55.2851 | 56.2585 | 57.3109 | 58.4347 | 59.5041 | 60.5193 | 61.4777 | 62.3787 | 63.2206 | 64.0109 | 64.7486 | 65.4303 | 66.0513 | 66.606 | 67.0947 | 67.5154 | 67.8657 | 68.144 | 68.5917
| Net Zero Scenario A | Commercial | 71.0328 | 70.7323 | 70.4686 | 70.3523 | 70.3466 | 70.4662 | 71.5999 | 72.8137 | 74.0912 | 75.429 | 76.8252 | 78.2306 | 79.5969 | 80.9208 | 82.1984 | 83.378 | 84.5045 | 85.5774 | 86.5962 | 87.5621 | 88.4784 | 89.3495 | 90.1805 | 90.9762 | 91.7402 | 92.4623
| Net Zero Scenario A | Industry | 20.5655 | 24.0339 | 25.8567 | 26.6097 | 27.7604 | 29.4668 | 31.337 | 33.0984 | 34.7234 | 35.6827 | 36.5802 | 37.0014 | 37.4257 | 37.8248 | 38.201 | 38.5519 | 38.8763 | 39.1982 | 39.4973 | 39.7904 | 40.0684 | 40.3405 | 40.5996 | 40.8556 | 41.1194 | 41.377
| Net Zero Scenario A | Transportation | 3.6 | 4.0697 | 4.6296 | 5.2662 | 5.9842 | 6.7783 | 11.5284 | 16.6501 | 22.1321 | 27.9704 | 34.1491 | 37.6421 | 41.1679 | 44.6897 | 48.2171 | 51.7195 | 55.2438 | 58.6362 | 61.9053 | 65.0235 | 68.007 | 71.081 | 73.8204 | 76.9907 | 80.0033 | 82.681
|  | Total | 149.0434 | 152.4586 | 154.3549 | 155.5574 | 157.4958 | 160.3304 | 168.8646 | 177.8473 | 187.2053 | 196.3931 | 205.9892 | 212.3783 | 218.7099 | 224.913 | 230.9952 | 236.87 | 242.6355 | 248.1604 | 253.4291 | 258.4272 | 263.1597 | 267.8657 | 272.116 | 276.6882 | 281.0069 | 285.112
| Net Zero Scenario B | Residential | 53.8452 | 53.6227 | 53.4 | 53.3305 | 53.4091 | 53.6298 | 54.4172 | 55.3111 | 56.2942 | 57.3572 | 58.492 | 59.5719 | 60.597 | 61.5649 | 62.4749 | 63.3253 | 64.1249 | 64.8714 | 65.5616 | 66.1904 | 66.7525 | 67.2482 | 67.675 | 68.0309 | 68.3139 | 68.7667
| Net Zero Scenario B | Commercial | 71.0325 | 70.7318 | 70.4677 | 70.35 | 70.3418 | 70.4579 | 71.5872 | 72.7959 | 74.0676 | 75.399 | 76.7883 | 78.1867 | 79.5463 | 80.8638 | 82.1352 | 83.309 | 84.43 | 85.4976 | 86.5113 | 87.4723 | 88.3839 | 89.2505 | 90.0772 | 90.8688 | 91.6288 | 92.3472
| Net Zero Scenario B | Industry | 20.5655 | 24.0339 | 25.8567 | 26.6097 | 27.7604 | 29.4668 | 31.337 | 33.0984 | 34.7234 | 35.6827 | 36.5802 | 37.0014 | 37.4257 | 37.8248 | 38.201 | 38.5519 | 38.8763 | 39.1982 | 39.4973 | 39.7904 | 40.0684 | 40.3405 | 40.5996 | 40.8556 | 41.1194 | 41.377
| Net Zero Scenario B | Transportation | 3.6 | 4.0697 | 4.6296 | 5.2662 | 5.9842 | 6.7783 | 11.5284 | 16.6501 | 22.1321 | 27.9704 | 34.1491 | 37.6421 | 41.1679 | 44.6897 | 48.2171 | 51.7195 | 55.2438 | 58.6362 | 61.9053 | 65.0235 | 68.007 | 71.081 | 73.8204 | 76.9907 | 80.0033 | 82.681
|  | Total | 149.0431 | 152.4581 | 154.3541 | 155.5564 | 157.4956 | 160.3327 | 168.8698 | 177.8555 | 187.2173 | 196.4094 | 206.0095 | 212.4021 | 218.737 | 224.9432 | 231.0283 | 236.9058 | 242.675 | 248.2034 | 253.4755 | 258.4765 | 263.2118 | 267.9202 | 272.1722 | 276.7459 | 281.0654 | 285.1719

## Elec_Load_and_Peak by Scenario
Draft New York State Energy Plan, 2025. PENDING BOARD CONSIDERATION.
Peak Load by Scenario
Peak electric load by scenario, and total annual load by scenario
Note: 2025 is a modeled year, reflecting historical trends.
Note: Since electrified heating is a large driver of winter heat demands in out years, we include assumptions for annual and peak coefficient of performance (COP) for air source heat pumps and ground source heat pumps as modeled in this analysis:
Note: End-Use flexibility is modeled as a supply-side resource to capture interactions with other dispatchable resources, namely storage. Peaks "With End-Use Flexibility" reported here highlight the potential peak impact, while the impact of end-use flexibility on the reliability requirement is captured through ELCCs (Effective Load Carrying Capacity)
Load and Peak by Scenario - Statewide
| Scenario | Load Type | Load Details | 2025 | 2030 | 2035 | 2040 | 2045 | 2050
| No Action | Summer Peak (GW) | Without End-Use Flexibility | 15.3904 | 15.8338 | 16.4444 | 17.1658 | 17.987 | 18.945
| No Action | Winter Peak (GW) | Without End-Use Flexibility | 21.8819 | 23.2836 | 24.0319 | 24.2516 | 24.288 | 24.3306
| No Action | Summer Peak (GW) | With End-Use Flexibility | 15.3904 | 15.8338 | 16.4444 | 17.1658 | 17.987 | 18.945
| No Action | Winter Peak (GW) | With End-Use Flexibility | 21.8819 | 23.2836 | 24.0319 | 24.2516 | 24.288 | 24.3306
| No Action | Annual Load - Statewide (TWh) | End-Use Loads | 145.6778 | 156.4659 | 162.1384 | 164.7246 | 165.9618 | 167.7822
| No Action | Annual Load - Statewide (TWh) | End-Use Loads, grossed up for T&D losses | 156.8451 | 168.4602 | 174.5676 | 177.3521 | 178.6841 | 180.6441
| No Action | Annual Load - Statewide (TWh) | Electrolysis Loads | 0 | 0 | 0 | 0 | 0 | 0
| No Action | Annual Load - Statewide (TWh) | Total Loads, grossed up for T&D Losses | 156.8451 | 168.4602 | 174.5676 | 177.3521 | 178.6841 | 180.6441
|  |  |  | 2025 | 2030 | 2035 | 2040 | 2045 | 2050
| Current Policies | Summer Peak (GW) | Without End-Use Flexibility | 15.3935 | 15.8484 | 16.6147 | 17.7439 | 18.9773 | 20.2614
| Current Policies | Winter Peak (GW) | Without End-Use Flexibility | 21.9736 | 24.1145 | 26.615 | 29.7089 | 32.4251 | 34.3924
| Current Policies | Summer Peak (GW) | With End-Use Flexibility | 15.3785 | 15.8064 | 16.5142 | 17.5427 | 18.712 | 19.9523
| Current Policies | Winter Peak (GW) | With End-Use Flexibility | 21.889 | 23.8565 | 25.9919 | 28.4377 | 30.7694 | 32.5376
| Current Policies | Annual Load - Statewide (TWh) | End-Use Loads | 145.8767 | 158.1665 | 168.841 | 180.5927 | 190.9301 | 199.8039
| Current Policies | Annual Load - Statewide (TWh) | End-Use Loads, grossed up for T&D losses | 157.0593 | 170.2912 | 181.784 | 194.4365 | 205.5664 | 215.1205
| Current Policies | Annual Load - Statewide (TWh) | Electrolysis Loads | 0.0034286 | 0.18189 | 1.0397 | 2.6747 | 4.7324 | 7.128
| Current Policies | Annual Load - Statewide (TWh) | Total Loads, grossed up for T&D Losses | 157.0628 | 170.4731 | 182.8236 | 197.1112 | 210.2988 | 222.2485
|  |  |  | 2025 | 2030 | 2035 | 2040 | 2045 | 2050
| Additional Action | Summer Peak (GW) | Without End-Use Flexibility | 15.3875 | 15.8193 | 16.6506 | 17.8021 | 19.0358 | 20.2679
| Additional Action | Winter Peak (GW) | Without End-Use Flexibility | 21.9725 | 24.3343 | 28.1132 | 32.355 | 36.0209 | 38.7389
| Additional Action | Summer Peak (GW) | With End-Use Flexibility | 15.3725 | 15.7773 | 16.5386 | 17.5816 | 18.7556 | 19.9509
| Additional Action | Winter Peak (GW) | With End-Use Flexibility | 21.8879 | 24.0763 | 27.4127 | 30.954 | 34.2293 | 36.8335
| Additional Action | Annual Load - Statewide (TWh) | End-Use Loads | 145.8655 | 157.8123 | 170.9962 | 184.6764 | 196.3096 | 205.825
| Additional Action | Annual Load - Statewide (TWh) | End-Use Loads, grossed up for T&D losses | 157.0473 | 169.9099 | 184.1044 | 198.8333 | 211.3583 | 221.6031
| Additional Action | Annual Load - Statewide (TWh) | Electrolysis Loads | 0.0034286 | 0.18189 | 1.0378 | 2.8532 | 5.5241 | 8.2146
| Additional Action | Annual Load - Statewide (TWh) | Total Loads, grossed up for T&D Losses | 157.0507 | 170.0918 | 185.1422 | 201.6865 | 216.8824 | 229.8178
|  |  |  | 2025 | 2030 | 2035 | 2040 | 2045 | 2050
| Net Zero Scenario A | Summer Peak (GW) | Without End-Use Flexibility | 15.3806 | 15.6709 | 18.0514 | 19.832 | 21.5584 | 23.2492
| Net Zero Scenario A | Winter Peak (GW) | Without End-Use Flexibility | 21.9749 | 24.6268 | 35.0457 | 44.2902 | 51.3609 | 56.7479
| Net Zero Scenario A | Summer Peak (GW) | With End-Use Flexibility | 15.2258 | 15.3245 | 17.2736 | 18.5158 | 20.0689 | 21.5759
| Net Zero Scenario A | Winter Peak (GW) | With End-Use Flexibility | 21.5846 | 23.6312 | 32.3683 | 39.0608 | 45.0131 | 49.8133
| Net Zero Scenario A | Annual Load - Statewide (TWh) | End-Use Loads | 145.8616 | 157.1935 | 203.3683 | 235.4759 | 261.4439 | 283.4426
| Net Zero Scenario A | Annual Load - Statewide (TWh) | End-Use Loads, grossed up for T&D losses | 157.0431 | 169.2437 | 218.9581 | 253.527 | 281.4857 | 305.1707
| Net Zero Scenario A | Annual Load - Statewide (TWh) | Electrolysis Loads | 0.0034286 | 0.18189 | 7.6347 | 14.3832 | 20.303 | 25.5932
| Net Zero Scenario A | Annual Load - Statewide (TWh) | Total Loads, grossed up for T&D Losses | 157.0465 | 169.4256 | 226.5928 | 267.9103 | 301.7887 | 330.7639
|  |  |  | 2025 | 2030 | 2035 | 2040 | 2045 | 2050
| Net Zero Scenario B | Summer Peak (GW) | Without End-Use Flexibility | 15.3806 | 15.6709 | 18.0514 | 19.832 | 21.5584 | 23.2492
| Net Zero Scenario B | Winter Peak (GW) | Without End-Use Flexibility | 21.9635 | 24.2376 | 33.2071 | 40.8535 | 46.6897 | 51.4041
| Net Zero Scenario B | Summer Peak (GW) | With End-Use Flexibility | 15.2258 | 15.3245 | 17.2736 | 18.5158 | 20.0689 | 21.5759
| Net Zero Scenario B | Winter Peak (GW) | With End-Use Flexibility | 21.5735 | 23.2576 | 30.6767 | 36.0365 | 41.0886 | 45.1174
| Net Zero Scenario B | Annual Load - Statewide (TWh) | End-Use Loads | 145.8599 | 157.148 | 203.1632 | 235.0892 | 260.9232 | 282.8168
| Net Zero Scenario B | Annual Load - Statewide (TWh) | End-Use Loads, grossed up for T&D losses | 157.0412 | 169.1947 | 218.7373 | 253.1107 | 280.9251 | 304.497
| Net Zero Scenario B | Annual Load - Statewide (TWh) | Electrolysis Loads | 0.0034286 | 0.18189 | 7.6347 | 14.2861 | 20.2001 | 25.4662
| Net Zero Scenario B | Annual Load - Statewide (TWh) | Total Loads, grossed up for T&D Losses | 157.0447 | 169.3766 | 226.372 | 267.3968 | 301.1251 | 329.9633
Annual Load by Scenario - Zonal
| Scenario | Load Type | Load Details | 2025 | 2030 | 2035 | 2040 | 2045 | 2050
| No Action | Annual Load - Zonal for NYISO A-E (TWh) | End-Use Loads | 46.6717 | 55.4386 | 58.5754 | 59.198 | 59.3585 | 59.7193
| No Action | Annual Load - Zonal for NYISO F (TWh) | End-Use Loads | 10.6872 | 11.0361 | 11.2049 | 11.3964 | 11.4761 | 11.5814
| No Action | Annual Load - Zonal for NYISO GHI (TWh) | End-Use Loads | 16.6541 | 17.3603 | 17.9419 | 18.4987 | 18.7774 | 19.0618
| No Action | Annual Load - Zonal for NYISO J (TWh) | End-Use Loads | 53.8065 | 53.4908 | 53.7678 | 54.4043 | 54.8111 | 55.5947
| No Action | Annual Load - Zonal for NYISO K (TWh) | End-Use Loads | 17.8582 | 19.1401 | 20.6485 | 21.2273 | 21.5387 | 21.825
| No Action | Annual Load - Zonal for NYISO A-E (TWh) | End-Use Loads, grossed up for T&D losses | 50.2495 | 59.6884 | 63.0656 | 63.736 | 63.9088 | 64.2973
| No Action | Annual Load - Zonal for NYISO F (TWh) | End-Use Loads, grossed up for T&D losses | 11.5065 | 11.8821 | 12.0639 | 12.27 | 12.3558 | 12.4692
| No Action | Annual Load - Zonal for NYISO GHI (TWh) | End-Use Loads, grossed up for T&D losses | 17.9308 | 18.6912 | 19.3173 | 19.9167 | 20.2169 | 20.523
| No Action | Annual Load - Zonal for NYISO J (TWh) | End-Use Loads, grossed up for T&D losses | 57.9312 | 57.5913 | 57.8895 | 58.5748 | 59.0128 | 59.8565
| No Action | Annual Load - Zonal for NYISO K (TWh) | End-Use Loads, grossed up for T&D losses | 19.2272 | 20.6073 | 22.2313 | 22.8545 | 23.1898 | 23.498
| No Action | Annual Load - Zonal for NYISO A-E (TWh) | Electrolysis Loads | 0 | 0 | 0 | 0 | 0 | 0
| No Action | Annual Load - Zonal for NYISO F (TWh) | Electrolysis Loads | 0 | 0 | 0 | 0 | 0 | 0
| No Action | Annual Load - Zonal for NYISO GHI (TWh) | Electrolysis Loads | 0 | 0 | 0 | 0 | 0 | 0
| No Action | Annual Load - Zonal for NYISO J (TWh) | Electrolysis Loads | 0 | 0 | 0 | 0 | 0 | 0
| No Action | Annual Load - Zonal for NYISO K (TWh) | Electrolysis Loads | 0 | 0 | 0 | 0 | 0 | 0
| No Action | Annual Load - Zonal for NYISO A-E (TWh) | Total Loads, grossed up for T&D Losses | 50.2495 | 59.6884 | 63.0656 | 63.736 | 63.9088 | 64.2973
| No Action | Annual Load - Zonal for NYISO F (TWh) | Total Loads, grossed up for T&D Losses | 11.5065 | 11.8821 | 12.0639 | 12.27 | 12.3558 | 12.4692
| No Action | Annual Load - Zonal for NYISO GHI (TWh) | Total Loads, grossed up for T&D Losses | 17.9308 | 18.6912 | 19.3173 | 19.9167 | 20.2169 | 20.523
| No Action | Annual Load - Zonal for NYISO J (TWh) | Total Loads, grossed up for T&D Losses | 57.9312 | 57.5913 | 57.8895 | 58.5748 | 59.0128 | 59.8565
| No Action | Annual Load - Zonal for NYISO K (TWh) | Total Loads, grossed up for T&D Losses | 19.2272 | 20.6073 | 22.2313 | 22.8545 | 23.1898 | 23.498
|  |  |  | 2025 | 2030 | 2035 | 2040 | 2045 | 2050
| Current Policies | Annual Load - Zonal for NYISO A-E (TWh) | End-Use Loads | 46.7347 | 56.0022 | 60.9065 | 64.7881 | 68.2093 | 71.129
| Current Policies | Annual Load - Zonal for NYISO F (TWh) | End-Use Loads | 10.7033 | 11.1717 | 11.8189 | 12.9242 | 13.9313 | 14.7771
| Current Policies | Annual Load - Zonal for NYISO GHI (TWh) | End-Use Loads | 16.6813 | 17.5938 | 19.018 | 21.1891 | 23.1168 | 24.7358
| Current Policies | Annual Load - Zonal for NYISO J (TWh) | End-Use Loads | 53.8706 | 54.001 | 55.3664 | 57.8667 | 60.071 | 62.1832
| Current Policies | Annual Load - Zonal for NYISO K (TWh) | End-Use Loads | 17.8867 | 19.3978 | 21.7311 | 23.8246 | 25.6018 | 26.9789
| Current Policies | Annual Load - Zonal for NYISO A-E (TWh) | End-Use Loads, grossed up for T&D losses | 50.3173 | 60.2952 | 65.5755 | 69.7546 | 73.4381 | 76.5816
| Current Policies | Annual Load - Zonal for NYISO F (TWh) | End-Use Loads, grossed up for T&D losses | 11.5238 | 12.0281 | 12.725 | 13.9149 | 14.9992 | 15.9099
| Current Policies | Annual Load - Zonal for NYISO GHI (TWh) | End-Use Loads, grossed up for T&D losses | 17.9601 | 18.9425 | 20.4758 | 22.8134 | 24.8889 | 26.632
| Current Policies | Annual Load - Zonal for NYISO J (TWh) | End-Use Loads, grossed up for T&D losses | 58.0002 | 58.1406 | 59.6107 | 62.3026 | 64.6759 | 66.95
| Current Policies | Annual Load - Zonal for NYISO K (TWh) | End-Use Loads, grossed up for T&D losses | 19.2579 | 20.8848 | 23.397 | 25.651 | 27.5644 | 29.047
| Current Policies | Annual Load - Zonal for NYISO A-E (TWh) | Electrolysis Loads | 0.0034286 | 0.18189 | 1.0397 | 2.6747 | 4.7324 | 7.128
| Current Policies | Annual Load - Zonal for NYISO F (TWh) | Electrolysis Loads | 0 | 0 | 0 | 0 | 0 | 0
| Current Policies | Annual Load - Zonal for NYISO GHI (TWh) | Electrolysis Loads | 0 | 0 | 0 | 0 | 0 | 0
| Current Policies | Annual Load - Zonal for NYISO J (TWh) | Electrolysis Loads | 0 | 0 | 0 | 0 | 0 | 0
| Current Policies | Annual Load - Zonal for NYISO K (TWh) | Electrolysis Loads | 0 | 0 | 0 | 0 | 0 | 0
| Current Policies | Annual Load - Zonal for NYISO A-E (TWh) | Total Loads, grossed up for T&D Losses | 50.3208 | 60.4771 | 66.6152 | 72.4293 | 78.1705 | 83.7095
| Current Policies | Annual Load - Zonal for NYISO F (TWh) | Total Loads, grossed up for T&D Losses | 11.5238 | 12.0281 | 12.725 | 13.9149 | 14.9992 | 15.9099
| Current Policies | Annual Load - Zonal for NYISO GHI (TWh) | Total Loads, grossed up for T&D Losses | 17.9601 | 18.9425 | 20.4758 | 22.8134 | 24.8889 | 26.632
| Current Policies | Annual Load - Zonal for NYISO J (TWh) | Total Loads, grossed up for T&D Losses | 58.0002 | 58.1406 | 59.6107 | 62.3026 | 64.6759 | 66.95
| Current Policies | Annual Load - Zonal for NYISO K (TWh) | Total Loads, grossed up for T&D Losses | 19.2579 | 20.8848 | 23.397 | 25.651 | 27.5644 | 29.047
|  |  |  | 2025 | 2030 | 2035 | 2040 | 2045 | 2050
| Additional Action | Annual Load - Zonal for NYISO A-E (TWh) | End-Use Loads | 46.7322 | 55.7308 | 61.5159 | 66.0988 | 69.9959 | 73.1409
| Additional Action | Annual Load - Zonal for NYISO F (TWh) | End-Use Loads | 10.7027 | 11.1019 | 11.9657 | 13.2261 | 14.3234 | 15.1855
| Additional Action | Annual Load - Zonal for NYISO GHI (TWh) | End-Use Loads | 16.6798 | 17.5752 | 19.3874 | 21.8389 | 23.9351 | 25.5751
| Additional Action | Annual Load - Zonal for NYISO J (TWh) | End-Use Loads | 53.8659 | 54.0254 | 55.983 | 58.9533 | 61.5299 | 63.9644
| Additional Action | Annual Load - Zonal for NYISO K (TWh) | End-Use Loads | 17.8849 | 19.379 | 22.1441 | 24.5594 | 26.5253 | 27.9591
| Additional Action | Annual Load - Zonal for NYISO A-E (TWh) | End-Use Loads, grossed up for T&D losses | 50.3146 | 60.003 | 66.2316 | 71.1658 | 75.3617 | 78.7478
| Additional Action | Annual Load - Zonal for NYISO F (TWh) | End-Use Loads, grossed up for T&D losses | 11.5232 | 11.953 | 12.883 | 14.2399 | 15.4214 | 16.3496
| Additional Action | Annual Load - Zonal for NYISO GHI (TWh) | End-Use Loads, grossed up for T&D losses | 17.9585 | 18.9225 | 20.8736 | 23.513 | 25.7699 | 27.5357
| Additional Action | Annual Load - Zonal for NYISO J (TWh) | End-Use Loads, grossed up for T&D losses | 57.9951 | 58.1669 | 60.2746 | 63.4726 | 66.2466 | 68.8678
| Additional Action | Annual Load - Zonal for NYISO K (TWh) | End-Use Loads, grossed up for T&D losses | 19.2559 | 20.8645 | 23.8416 | 26.442 | 28.5587 | 30.1024
| Additional Action | Annual Load - Zonal for NYISO A-E (TWh) | Electrolysis Loads | 0.0034286 | 0.18189 | 1.0378 | 2.8532 | 5.5241 | 8.2146
| Additional Action | Annual Load - Zonal for NYISO F (TWh) | Electrolysis Loads | 0 | 0 | 0 | 0 | 0 | 0
| Additional Action | Annual Load - Zonal for NYISO GHI (TWh) | Electrolysis Loads | 0 | 0 | 0 | 0 | 0 | 0
| Additional Action | Annual Load - Zonal for NYISO J (TWh) | Electrolysis Loads | 0 | 0 | 0 | 0 | 0 | 0
| Additional Action | Annual Load - Zonal for NYISO K (TWh) | Electrolysis Loads | 0 | 0 | 0 | 0 | 0 | 0
| Additional Action | Annual Load - Zonal for NYISO A-E (TWh) | Total Loads, grossed up for T&D Losses | 50.318 | 60.1849 | 67.2694 | 74.019 | 80.8858 | 86.9624
| Additional Action | Annual Load - Zonal for NYISO F (TWh) | Total Loads, grossed up for T&D Losses | 11.5232 | 11.953 | 12.883 | 14.2399 | 15.4214 | 16.3496
| Additional Action | Annual Load - Zonal for NYISO GHI (TWh) | Total Loads, grossed up for T&D Losses | 17.9585 | 18.9225 | 20.8736 | 23.513 | 25.7699 | 27.5357
| Additional Action | Annual Load - Zonal for NYISO J (TWh) | Total Loads, grossed up for T&D Losses | 57.9951 | 58.1669 | 60.2746 | 63.4726 | 66.2466 | 68.8678
| Additional Action | Annual Load - Zonal for NYISO K (TWh) | Total Loads, grossed up for T&D Losses | 19.2559 | 20.8645 | 23.8416 | 26.442 | 28.5587 | 30.1024
|  |  |  | 2025 | 2030 | 2035 | 2040 | 2045 | 2050
| Net Zero Scenario A | Annual Load - Zonal for NYISO A-E (TWh) | End-Use Loads | 46.7309 | 55.213 | 70.7838 | 81.2076 | 89.5419 | 97.008
| Net Zero Scenario A | Annual Load - Zonal for NYISO F (TWh) | End-Use Loads | 10.7021 | 10.9728 | 14.3291 | 17.0708 | 19.3065 | 21.3443
| Net Zero Scenario A | Annual Load - Zonal for NYISO GHI (TWh) | End-Use Loads | 16.6788 | 17.5346 | 23.4499 | 28.2803 | 32.1913 | 35.7531
| Net Zero Scenario A | Annual Load - Zonal for NYISO J (TWh) | End-Use Loads | 53.8664 | 54.1358 | 68.0772 | 77.2393 | 84.8552 | 90.6499
| Net Zero Scenario A | Annual Load - Zonal for NYISO K (TWh) | End-Use Loads | 17.8834 | 19.3373 | 26.7283 | 31.6779 | 35.5489 | 38.6872
| Net Zero Scenario A | Annual Load - Zonal for NYISO A-E (TWh) | End-Use Loads, grossed up for T&D losses | 50.3132 | 59.4456 | 76.2099 | 87.4329 | 96.406 | 104.4444
| Net Zero Scenario A | Annual Load - Zonal for NYISO F (TWh) | End-Use Loads, grossed up for T&D losses | 11.5225 | 11.814 | 15.4275 | 18.3794 | 20.7865 | 22.9805
| Net Zero Scenario A | Annual Load - Zonal for NYISO GHI (TWh) | End-Use Loads, grossed up for T&D losses | 17.9574 | 18.8787 | 25.2476 | 30.4482 | 34.659 | 38.4939
| Net Zero Scenario A | Annual Load - Zonal for NYISO J (TWh) | End-Use Loads, grossed up for T&D losses | 57.9957 | 58.2857 | 73.2959 | 83.1603 | 91.3601 | 97.599
| Net Zero Scenario A | Annual Load - Zonal for NYISO K (TWh) | End-Use Loads, grossed up for T&D losses | 19.2543 | 20.8197 | 28.7772 | 34.1063 | 38.2741 | 41.6529
| Net Zero Scenario A | Annual Load - Zonal for NYISO A-E (TWh) | Electrolysis Loads | 0.0034286 | 0.18189 | 7.6347 | 14.3832 | 20.303 | 25.5932
| Net Zero Scenario A | Annual Load - Zonal for NYISO F (TWh) | Electrolysis Loads | 0 | 0 | 0 | 0 | 0 | 0
| Net Zero Scenario A | Annual Load - Zonal for NYISO GHI (TWh) | Electrolysis Loads | 0 | 0 | 0 | 0 | 0 | 0
| Net Zero Scenario A | Annual Load - Zonal for NYISO J (TWh) | Electrolysis Loads | 0 | 0 | 0 | 0 | 0 | 0
| Net Zero Scenario A | Annual Load - Zonal for NYISO K (TWh) | Electrolysis Loads | 0 | 0 | 0 | 0 | 0 | 0
| Net Zero Scenario A | Annual Load - Zonal for NYISO A-E (TWh) | Total Loads, grossed up for T&D Losses | 50.3166 | 59.6274 | 83.8446 | 101.8161 | 116.709 | 130.0376
| Net Zero Scenario A | Annual Load - Zonal for NYISO F (TWh) | Total Loads, grossed up for T&D Losses | 11.5225 | 11.814 | 15.4275 | 18.3794 | 20.7865 | 22.9805
| Net Zero Scenario A | Annual Load - Zonal for NYISO GHI (TWh) | Total Loads, grossed up for T&D Losses | 17.9574 | 18.8787 | 25.2476 | 30.4482 | 34.659 | 38.4939
| Net Zero Scenario A | Annual Load - Zonal for NYISO J (TWh) | Total Loads, grossed up for T&D Losses | 57.9957 | 58.2857 | 73.2959 | 83.1603 | 91.3601 | 97.599
| Net Zero Scenario A | Annual Load - Zonal for NYISO K (TWh) | Total Loads, grossed up for T&D Losses | 19.2543 | 20.8197 | 28.7772 | 34.1063 | 38.2741 | 41.6529
|  |  |  | 2025 | 2030 | 2035 | 2040 | 2045 | 2050
| Net Zero Scenario B | Annual Load - Zonal for NYISO A-E (TWh) | End-Use Loads | 46.7304 | 55.2023 | 70.7363 | 81.1183 | 89.4193 | 96.858
| Net Zero Scenario B | Annual Load - Zonal for NYISO F (TWh) | End-Use Loads | 10.702 | 10.9704 | 14.3184 | 17.0507 | 19.2789 | 21.3105
| Net Zero Scenario B | Annual Load - Zonal for NYISO GHI (TWh) | End-Use Loads | 16.6787 | 17.5296 | 23.4265 | 28.2359 | 32.1304 | 35.679
| Net Zero Scenario B | Annual Load - Zonal for NYISO J (TWh) | End-Use Loads | 53.8654 | 54.1128 | 67.9742 | 77.0455 | 84.5986 | 90.3466
| Net Zero Scenario B | Annual Load - Zonal for NYISO K (TWh) | End-Use Loads | 17.8833 | 19.333 | 26.7077 | 31.6389 | 35.4958 | 38.6228
| Net Zero Scenario B | Annual Load - Zonal for NYISO A-E (TWh) | End-Use Loads, grossed up for T&D losses | 50.3127 | 59.434 | 76.1588 | 87.3367 | 96.274 | 104.2829
| Net Zero Scenario B | Annual Load - Zonal for NYISO F (TWh) | End-Use Loads, grossed up for T&D losses | 11.5224 | 11.8114 | 15.4161 | 18.3577 | 20.7568 | 22.9442
| Net Zero Scenario B | Annual Load - Zonal for NYISO GHI (TWh) | End-Use Loads, grossed up for T&D losses | 17.9573 | 18.8734 | 25.2223 | 30.4004 | 34.5935 | 38.4141
| Net Zero Scenario B | Annual Load - Zonal for NYISO J (TWh) | End-Use Loads, grossed up for T&D losses | 57.9947 | 58.261 | 73.185 | 82.9517 | 91.0838 | 97.2724
| Net Zero Scenario B | Annual Load - Zonal for NYISO K (TWh) | End-Use Loads, grossed up for T&D losses | 19.2542 | 20.815 | 28.7551 | 34.0642 | 38.2169 | 41.5835
| Net Zero Scenario B | Annual Load - Zonal for NYISO A-E (TWh) | Electrolysis Loads | 0.0034286 | 0.18189 | 7.6347 | 14.2861 | 20.2001 | 25.4662
| Net Zero Scenario B | Annual Load - Zonal for NYISO F (TWh) | Electrolysis Loads | 0 | 0 | 0 | 0 | 0 | 0
| Net Zero Scenario B | Annual Load - Zonal for NYISO GHI (TWh) | Electrolysis Loads | 0 | 0 | 0 | 0 | 0 | 0
| Net Zero Scenario B | Annual Load - Zonal for NYISO J (TWh) | Electrolysis Loads | 0 | 0 | 0 | 0 | 0 | 0
| Net Zero Scenario B | Annual Load - Zonal for NYISO K (TWh) | Electrolysis Loads | 0 | 0 | 0 | 0 | 0 | 0
| Net Zero Scenario B | Annual Load - Zonal for NYISO A-E (TWh) | Total Loads, grossed up for T&D Losses | 50.3161 | 59.6158 | 83.7935 | 101.6228 | 116.4741 | 129.7491
| Net Zero Scenario B | Annual Load - Zonal for NYISO F (TWh) | Total Loads, grossed up for T&D Losses | 11.5224 | 11.8114 | 15.4161 | 18.3577 | 20.7568 | 22.9442
| Net Zero Scenario B | Annual Load - Zonal for NYISO GHI (TWh) | Total Loads, grossed up for T&D Losses | 17.9573 | 18.8734 | 25.2223 | 30.4004 | 34.5935 | 38.4141
| Net Zero Scenario B | Annual Load - Zonal for NYISO J (TWh) | Total Loads, grossed up for T&D Losses | 57.9947 | 58.261 | 73.185 | 82.9517 | 91.0838 | 97.2724
| Net Zero Scenario B | Annual Load - Zonal for NYISO K (TWh) | Total Loads, grossed up for T&D Losses | 19.2542 | 20.815 | 28.7551 | 34.0642 | 38.2169 | 41.5835

## H2 Demand
Draft New York State Energy Plan, 2025. PENDING BOARD CONSIDERATION.
Hydrogen Demand by Scenario
Hydrogen Demand (Tbtu)
| Scenario | Fuel | Sector | 2025 | 2026 | 2027 | 2028 | 2029 | 2030 | 2031 | 2032 | 2033 | 2034 | 2035 | 2036 | 2037 | 2038 | 2039 | 2040 | 2041 | 2042 | 2043 | 2044 | 2045 | 2046 | 2047 | 2048 | 2049 | 2050
| No Action | Hydrogen | Final Energy Demand | 0.0041549 | 0.0041396 | 0.0041243 | 0.004109 | 0.0040936 | 0.0040783 | 0.004063 | 0.0068254 | 0.00681 | 0.0095724 | 0.012335 | 0.017876 | 0.023418 | 0.028959 | 0.0345 | 0.040042 | 0.051133 | 0.062225 | 0.073316 | 0.084407 | 0.098274 | 0.11214 | 0.12601 | 0.13987 | 0.15374 | 0.1676
| No Action | Hydrogen | Electricity Generation | 0 | 0 | 0 | 0 | 0 | 0 | 0 | 0 | 0 | 0 | 0 | 0 | 0 | 0 | 0 | 0 | 0 | 0 | 0 | 0 | 0 | 0 | 0 | 0 | 0 | 0
| No Action | Hydrogen | Total | 0.0041549 | 0.0041396 | 0.0041243 | 0.004109 | 0.0040936 | 0.0040783 | 0.004063 | 0.0068254 | 0.00681 | 0.0095724 | 0.012335 | 0.017876 | 0.023418 | 0.028959 | 0.0345 | 0.040042 | 0.051133 | 0.062225 | 0.073316 | 0.084407 | 0.098274 | 0.11214 | 0.12601 | 0.13987 | 0.15374 | 0.1676
| Current Policies | Hydrogen | Final Energy Demand | 0.017554 | 0.08453 | 0.20403 | 0.37879 | 0.60923 | 0.93126 | 1.4248 | 2.1176 | 3.0079 | 4.0937 | 5.3231 | 6.6924 | 8.1957 | 9.8272 | 11.5753 | 13.4065 | 15.3319 | 17.3255 | 19.3937 | 21.5118 | 23.6715 | 25.876 | 28.1048 | 30.3659 | 32.6498 | 34.826
| Current Policies | Hydrogen | Electricity Generation | 0 | 0 | 0 | 0 | 0 | 0 | 0 | 0 | 0 | 0 | 0 | 0 | 0 | 0 | 0 | 2.1525 | 2.1242 | 2.0959 | 2.0676 | 2.0394 | 2.0111 | 2.8037 | 3.5963 | 4.3889 | 5.1816 | 5.9742
| Current Policies | Hydrogen | Total | 1.7195 | 2.3594 | 3.32 | 4.3979 | 5.9405 | 7.6079 | 10.0894 | 12.5973 | 16.091 | 19.5983 | 24.3207 | 34.9691 | 47.9039 | 59.7619 | 72.4192 | 84.9673 | 95.5029 | 105.9073 | 115.3402 | 124.6455 | 132.5956 | 139.2451 | 144.7296 | 150.1013 | 156.134 | 162.0289
| Additional Action | Hydrogen | Final Energy Demand | 0.017554 | 0.08453 | 0.20403 | 0.37879 | 0.60923 | 0.93126 | 1.4364 | 2.1326 | 3.0134 | 4.0789 | 5.3135 | 6.7175 | 8.2872 | 10.0203 | 11.9079 | 13.9373 | 16.1149 | 18.4219 | 20.8385 | 23.3529 | 25.948 | 28.4731 | 30.8951 | 33.2266 | 35.4612 | 37.5871
| Additional Action | Hydrogen | Electricity Generation | 0 | 0 | 0 | 0 | 0 | 0 | 0 | 0 | 0 | 0 | 0 | 0 | 0 | 0 | 0 | 4.9582 | 5.625 | 6.2918 | 6.9585 | 7.6253 | 8.2921 | 9.7999 | 11.3078 | 12.8157 | 14.3236 | 15.8315
| Additional Action | Hydrogen | Total | 0.017554 | 0.08453 | 0.20403 | 0.37879 | 0.60923 | 0.93126 | 1.4364 | 2.1326 | 3.0134 | 4.0789 | 5.3135 | 6.7175 | 8.2872 | 10.0203 | 11.9079 | 18.8955 | 21.7399 | 24.7136 | 27.797 | 30.9781 | 34.2401 | 38.2731 | 42.2029 | 46.0423 | 49.7848 | 53.4186
| Net Zero Scenario A | Hydrogen | Final Energy Demand | 0.017554 | 0.08453 | 0.20403 | 0.37879 | 0.60923 | 0.93126 | 8.3442 | 15.8804 | 23.5222 | 31.2675 | 39.0894 | 44.0474 | 49.0394 | 54.0159 | 59.0785 | 64.1853 | 69.0768 | 73.8021 | 79.5534 | 84.9603 | 89.17 | 95.6073 | 100.3883 | 104.7897 | 109.3504 | 112.7495
| Net Zero Scenario A | Hydrogen | Electricity Generation | 0 | 0 | 0 | 0 | 0 | 0 | 0 | 0 | 0 | 0 | 0 | 0 | 0 | 0 | 0 | 25.2956 | 27.4512 | 29.6068 | 31.7623 | 33.9179 | 36.0735 | 36.0735 | 36.0735 | 36.0735 | 36.0735 | 36.0735
| Net Zero Scenario A | Hydrogen | Total | 0.017554 | 0.08453 | 0.20403 | 0.37879 | 0.60923 | 0.93126 | 8.3442 | 15.8804 | 23.5222 | 31.2675 | 39.0894 | 44.0474 | 49.0394 | 54.0159 | 59.0785 | 89.4809 | 96.528 | 103.4088 | 111.3157 | 118.8782 | 125.2435 | 131.6808 | 136.4617 | 140.8632 | 145.4238 | 148.823
| Net Zero Scenario B | Hydrogen | Final Energy Demand | 0.017554 | 0.08453 | 0.20403 | 0.37879 | 0.60923 | 0.93126 | 8.3442 | 15.8804 | 23.5222 | 31.2675 | 39.0894 | 44.0474 | 49.0394 | 54.0159 | 59.0785 | 64.1853 | 69.0768 | 73.8021 | 79.5534 | 84.9603 | 89.17 | 95.6073 | 100.3883 | 104.7897 | 109.3504 | 112.7495
| Net Zero Scenario B | Hydrogen | Electricity Generation | 0 | 0 | 0 | 0 | 0 | 0 | 0 | 0 | 0 | 0 | 0 | 0 | 0 | 0 | 0 | 23.8907 | 26.0674 | 28.2441 | 30.4208 | 32.5975 | 34.7742 | 36.4639 | 38.1536 | 39.8433 | 41.533 | 43.2226
| Net Zero Scenario B | Hydrogen | Total | 0.017554 | 0.08453 | 0.20403 | 0.37879 | 0.60923 | 0.93126 | 8.3442 | 15.8804 | 23.5222 | 31.2675 | 39.0894 | 44.0474 | 49.0394 | 54.0159 | 59.0785 | 88.076 | 95.1442 | 102.0462 | 109.9742 | 117.5578 | 123.9442 | 132.0712 | 138.5418 | 144.6329 | 150.8833 | 155.9722
Note: Modeled total hydrogen demand may not fully align with the equivalent amount of in-state electrolysis load in each scenario (assuming 50% in-state production); additional iteration would be required based on the final hydrogen consumption of generators in the power sector.

## LDVs Sales
Draft New York State Energy Plan, 2025. PENDING BOARD CONSIDERATION.
Light Duty Vehicle Sales
Scenario
| Additional Action | <-- Use to filter active scenario
ZEV Sales Share
|  | Scenario | 2025 | 2026 | 2027 | 2028 | 2029 | 2030 | 2031 | 2032 | 2033 | 2034 | 2035 | 2036 | 2037 | 2038 | 2039 | 2040 | 2041 | 2042 | 2043 | 2044 | 2045 | 2046 | 2047 | 2048 | 2049 | 2050
|  | Additional Action | 16.41% | 20.13% | 23.85% | 27.56% | 31.28% | 35% | 48% | 61% | 74% | 87% | 100% | 100% | 100% | 100% | 100% | 100% | 100% | 100% | 100% | 100% | 100% | 100% | 100% | 100% | 100% | 100%
Active Scenario LDV Sales
| Scenario | Device | 2025 | 2026 | 2027 | 2028 | 2029 | 2030 | 2031 | 2032 | 2033 | 2034 | 2035 | 2036 | 2037 | 2038 | 2039 | 2040 | 2041 | 2042 | 2043 | 2044 | 2045 | 2046 | 2047 | 2048 | 2049 | 2050
| Additional Action | BEV | 68823 | 89377 | 109892 | 130371 | 150795 | 171201 | 240685 | 310054 | 379275 | 448380 | 517348 | 520946 | 524485 | 528109 | 531674 | 535280 | 538835 | 542429 | 546004 | 549560 | 553112 | 556657 | 560209 | 563735 | 567254 | 570800
| Additional Action | Hydrogen Fuel Cell | 0 | 0 | 0 | 0 | 0 | 0 | 0 | 0 | 0 | 0 | 0 | 0 | 0 | 0 | 0 | 0 | 0 | 0 | 0 | 0 | 0 | 0 | 0 | 0 | 0 | 0
| Additional Action | PHEV | 31996 | 34165 | 36328 | 38488 | 40639 | 42793 | 52526 | 62247 | 71944 | 81625 | 91289 | 87153 | 83018 | 78905 | 74789 | 70687 | 66587 | 62501 | 58419 | 54342 | 50274 | 46211 | 42157 | 38109 | 34065 | 30032
| Additional Action | Gasoline | 497514 | 474951 | 452418 | 429952 | 407471 | 385081 | 307778 | 230630 | 153603 | 76726 | 0 | 0 | 0 | 0 | 0 | 0 | 0 | 0 | 0 | 0 | 0 | 0 | 0 | 0 | 0 | 0
| Additional Action | Diesel | 15736 | 15018 | 14309 | 13596 | 12884 | 12175 | 9730 | 7288 | 4852 | 2418 | 0 | 0 | 0 | 0 | 0 | 0 | 0 | 0 | 0 | 0 | 0 | 0 | 0 | 0 | 0 | 0
| Additional Action | Natural Gas | 214 | 205 | 192 | 184 | 172 | 164 | 127 | 94 | 57 | 25 | 0 | 0 | 0 | 0 | 0 | 0 | 0 | 0 | 0 | 0 | 0 | 0 | 0 | 0 | 0 | 0
Annual Vehicle Sales for LDVs (including both light duty autos and light duty trucks)
| Scenario | Device | 2025 | 2026 | 2027 | 2028 | 2029 | 2030 | 2031 | 2032 | 2033 | 2034 | 2035 | 2036 | 2037 | 2038 | 2039 | 2040 | 2041 | 2042 | 2043 | 2044 | 2045 | 2046 | 2047 | 2048 | 2049 | 2050
| No Action | BEV | 67194 | 85721 | 101366 | 114060 | 129023 | 140190 | 144250 | 147458 | 150528 | 154049 | 156537 | 156557 | 158017 | 156273 | 155327 | 154950 | 156816 | 156233 | 157328 | 157117 | 157421 | 157239 | 157302 | 159939 | 159752 | 160662
| No Action | Diesel | 15805 | 15178 | 14656 | 14240 | 13732 | 13362 | 13192 | 13050 | 12915 | 12764 | 12647 | 12634 | 12558 | 12608 | 12626 | 12626 | 12533 | 12540 | 12484 | 12474 | 12447 | 12435 | 12416 | 12301 | 12289 | 12243
| No Action | Gasoline | 499816 | 479849 | 463412 | 450412 | 434251 | 422623 | 417192 | 412761 | 408474 | 403683 | 400102 | 399568 | 397226 | 398839 | 399411 | 399375 | 396554 | 396747 | 394910 | 394638 | 393773 | 393457 | 392854 | 389162 | 388880 | 387328
| No Action | Hydrogen Fuel Cell | 0 | 0 | 0 | 0 | 0 | 0 | 0 | 0 | 0 | 0 | 0 | 0 | 0 | 0 | 0 | 0 | 0 | 0 | 0 | 0 | 0 | 0 | 0 | 0 | 0 | 0
| No Action | Natural Gas | 215 | 208 | 198 | 192 | 185 | 181 | 178 | 176 | 174 | 171 | 170 | 170 | 169 | 171 | 171 | 171 | 169 | 169 | 169 | 169 | 169 | 169 | 168 | 165 | 165 | 162
| No Action | PHEV | 31240 | 32765 | 33508 | 33673 | 34769 | 35039 | 36055 | 36856 | 37622 | 38504 | 39125 | 39131 | 39497 | 39060 | 38826 | 38731 | 39196 | 39051 | 39324 | 39269 | 39347 | 39300 | 39317 | 39974 | 39931 | 40158
| Additional Action | BEV | 68823 | 89377 | 109892 | 130371 | 150795 | 171201 | 240685 | 310054 | 379275 | 448380 | 517348 | 520946 | 524485 | 528109 | 531674 | 535280 | 538835 | 542429 | 546004 | 549560 | 553112 | 556657 | 560209 | 563735 | 567254 | 570800
| Additional Action | Diesel | 15736 | 15018 | 14309 | 13596 | 12884 | 12175 | 9730 | 7288 | 4852 | 2418 | 0 | 0 | 0 | 0 | 0 | 0 | 0 | 0 | 0 | 0 | 0 | 0 | 0 | 0 | 0 | 0
| Additional Action | Gasoline | 497514 | 474951 | 452418 | 429952 | 407471 | 385081 | 307778 | 230630 | 153603 | 76726 | 0 | 0 | 0 | 0 | 0 | 0 | 0 | 0 | 0 | 0 | 0 | 0 | 0 | 0 | 0 | 0
| Additional Action | Hydrogen Fuel Cell | 0 | 0 | 0 | 0 | 0 | 0 | 0 | 0 | 0 | 0 | 0 | 0 | 0 | 0 | 0 | 0 | 0 | 0 | 0 | 0 | 0 | 0 | 0 | 0 | 0 | 0
| Additional Action | Natural Gas | 214 | 205 | 192 | 184 | 172 | 164 | 127 | 94 | 57 | 25 | 0 | 0 | 0 | 0 | 0 | 0 | 0 | 0 | 0 | 0 | 0 | 0 | 0 | 0 | 0 | 0
| Additional Action | PHEV | 31996 | 34165 | 36328 | 38488 | 40639 | 42793 | 52526 | 62247 | 71944 | 81625 | 91289 | 87153 | 83018 | 78905 | 74789 | 70687 | 66587 | 62501 | 58419 | 54342 | 50274 | 46211 | 42157 | 38109 | 34065 | 30032
| Current Policies | BEV | 68823 | 89377 | 109892 | 130371 | 150795 | 171201 | 210142 | 249016 | 287810 | 331409 | 370054 | 398920 | 427685 | 456460 | 485150 | 484708 | 484277 | 483882 | 483490 | 483063 | 482648 | 482227 | 481848 | 481442 | 481034 | 480646
| Current Policies | Diesel | 15736 | 15018 | 14309 | 13596 | 12884 | 12175 | 10664 | 9159 | 7651 | 5967 | 4468 | 3344 | 2225 | 1105 | 0 | 0 | 0 | 0 | 0 | 0 | 0 | 0 | 0 | 0 | 0 | 0
| Current Policies | Gasoline | 497514 | 474951 | 452418 | 429952 | 407471 | 385081 | 337376 | 289767 | 242229 | 188878 | 141527 | 106048 | 70628 | 35277 | 0 | 0 | 0 | 0 | 0 | 0 | 0 | 0 | 0 | 0 | 0 | 0
| Current Policies | Hydrogen Fuel Cell | 0 | 0 | 0 | 0 | 0 | 0 | 0 | 0 | 0 | 0 | 0 | 0 | 0 | 0 | 0 | 0 | 0 | 0 | 0 | 0 | 0 | 0 | 0 | 0 | 0 | 0
| Current Policies | Natural Gas | 214 | 205 | 192 | 184 | 172 | 164 | 142 | 120 | 100 | 74 | 52 | 39 | 22 | 8 | 0 | 0 | 0 | 0 | 0 | 0 | 0 | 0 | 0 | 0 | 0 | 0
| Current Policies | PHEV | 31996 | 34165 | 36328 | 38488 | 40639 | 42793 | 52526 | 62248 | 71943 | 82843 | 92504 | 99724 | 106912 | 114109 | 121279 | 121169 | 121062 | 120960 | 120864 | 120758 | 120652 | 120546 | 120451 | 120350 | 120251 | 120153
| Net Zero Scenario A | BEV | 68823 | 89377 | 109892 | 130371 | 150795 | 171201 | 240685 | 310054 | 379275 | 448380 | 517348 | 520946 | 524485 | 528109 | 531674 | 535280 | 538835 | 542429 | 546004 | 549560 | 553112 | 556657 | 560209 | 726660 | 755751 | 784481
| Net Zero Scenario A | Diesel | 15736 | 15018 | 14309 | 13596 | 12884 | 12175 | 9730 | 7288 | 4852 | 2418 | 0 | 0 | 0 | 0 | 0 | 0 | 0 | 0 | 0 | 0 | 0 | 0 | 0 | 0 | 0 | 0
| Net Zero Scenario A | Gasoline | 497514 | 474951 | 452418 | 429952 | 407471 | 385081 | 307778 | 230630 | 153603 | 76726 | 0 | 0 | 0 | 0 | 0 | 0 | 0 | 0 | 0 | 0 | 0 | 0 | 0 | 0 | 0 | 0
| Net Zero Scenario A | Hydrogen Fuel Cell | 0 | 0 | 0 | 0 | 0 | 0 | 0 | 0 | 0 | 0 | 0 | 0 | 0 | 0 | 0 | 0 | 0 | 0 | 0 | 0 | 0 | 0 | 0 | 0 | 0 | 0
| Net Zero Scenario A | Natural Gas | 214 | 205 | 192 | 184 | 172 | 164 | 127 | 94 | 57 | 25 | 0 | 0 | 0 | 0 | 0 | 0 | 0 | 0 | 0 | 0 | 0 | 0 | 0 | 0 | 0 | 0
| Net Zero Scenario A | PHEV | 31996 | 34165 | 36328 | 38488 | 40639 | 42793 | 52526 | 62247 | 71944 | 81625 | 91289 | 87153 | 83018 | 78905 | 74789 | 70687 | 66587 | 62501 | 58419 | 54342 | 50274 | 46211 | 42157 | 46681 | 43609 | 41280
| Net Zero Scenario B | BEV | 68823 | 89377 | 109892 | 130371 | 150795 | 171201 | 240685 | 310054 | 379275 | 448380 | 517348 | 520946 | 524485 | 528109 | 531674 | 535280 | 538835 | 542429 | 546004 | 549560 | 553112 | 556657 | 560209 | 726660 | 755751 | 784481
| Net Zero Scenario B | Diesel | 15736 | 15018 | 14309 | 13596 | 12884 | 12175 | 9730 | 7288 | 4852 | 2418 | 0 | 0 | 0 | 0 | 0 | 0 | 0 | 0 | 0 | 0 | 0 | 0 | 0 | 0 | 0 | 0
| Net Zero Scenario B | Gasoline | 497514 | 474951 | 452418 | 429952 | 407471 | 385081 | 307778 | 230630 | 153603 | 76726 | 0 | 0 | 0 | 0 | 0 | 0 | 0 | 0 | 0 | 0 | 0 | 0 | 0 | 0 | 0 | 0
| Net Zero Scenario B | Hydrogen Fuel Cell | 0 | 0 | 0 | 0 | 0 | 0 | 0 | 0 | 0 | 0 | 0 | 0 | 0 | 0 | 0 | 0 | 0 | 0 | 0 | 0 | 0 | 0 | 0 | 0 | 0 | 0
| Net Zero Scenario B | Natural Gas | 214 | 205 | 192 | 184 | 172 | 164 | 127 | 94 | 57 | 25 | 0 | 0 | 0 | 0 | 0 | 0 | 0 | 0 | 0 | 0 | 0 | 0 | 0 | 0 | 0 | 0
| Net Zero Scenario B | PHEV | 31996 | 34165 | 36328 | 38488 | 40639 | 42793 | 52526 | 62247 | 71944 | 81625 | 91289 | 87153 | 83018 | 78905 | 74789 | 70687 | 66587 | 62501 | 58419 | 54342 | 50274 | 46211 | 42157 | 46681 | 43609 | 41280

## LDVs Stocks
Draft New York State Energy Plan, 2025. PENDING BOARD CONSIDERATION.
Light Duty Vehicle Stocks
Scenario
| Additional Action | <-- Use to filter active scenario
ZEV Stock Share
|  | Scenario | 2025 | 2026 | 2027 | 2028 | 2029 | 2030 | 2031 | 2032 | 2033 | 2034 | 2035 | 2036 | 2037 | 2038 | 2039 | 2040 | 2041 | 2042 | 2043 | 2044 | 2045 | 2046 | 2047 | 2048 | 2049 | 2050
|  | Additional Action | 7.375% | 8.273% | 9.395% | 10.74% | 12.29% | 14.06% | 16.61% | 19.94% | 24.03% | 28.87% | 34.43% | 39.87% | 45.16% | 50.28% | 55.21% | 59.92% | 64.39% | 68.6% | 72.54% | 76.19% | 79.52% | 82.52% | 85.18% | 87.51% | 89.54% | 91.29%
Active Scenario LDV Stocks
| Scenario | device | 2025 | 2026 | 2027 | 2028 | 2029 | 2030 | 2031 | 2032 | 2033 | 2034 | 2035 | 2036 | 2037 | 2038 | 2039 | 2040 | 2041 | 2042 | 2043 | 2044 | 2045 | 2046 | 2047 | 2048 | 2049 | 2050
| Additional Action | BEV | 437508.0712 | 505277.0712 | 592848.0712 | 699833.0712 | 825747.0712 | 970056.0712 | 1181241.0712 | 1458159.0712 | 1799603.0712 | 2204010.0712 | 2669352.0712 | 3128116.0712 | 3578371.0712 | 4017912.0712 | 4444475.0712 | 4856088.0712 | 5250931.0712 | 5627553.0712 | 5984283.0712 | 6319085.0712 | 6630153.0712 | 6916189.0712 | 7176462.0712 | 7411448.0712 | 7622983.0712 | 7813506.0712
| Additional Action | Hydrogen Fuel Cell | 252.4863 | 251.4863 | 250.4863 | 249.4863 | 248.4863 | 247.4863 | 246.4863 | 245.4863 | 244.4863 | 243.4863 | 242.4863 | 241.4863 | 240.4863 | 239.4863 | 238.4863 | 237.4863 | 236.4863 | 235.4863 | 234.4863 | 233.4863 | 232.4863 | 231.4863 | 230.4863 | 229.4863 | 228.4863 | 227.4863
| Additional Action | PHEV | 281830.2823 | 300818.2823 | 321724.2823 | 344451.2823 | 368901.2823 | 394947.2823 | 430062.2823 | 474058.2823 | 526759.2823 | 587950.2823 | 657212.2823 | 720276.2823 | 776893.2823 | 826853.2823 | 870027.2823 | 906273.2823 | 935541.2823 | 957844.2823 | 973143.2823 | 981346.2823 | 982387.2823 | 976321.2823 | 963242.2823 | 943496.2823 | 917713.2823 | 886507.2823
| Additional Action | Gasoline | 8746697.1398 | 8653110.1398 | 8538525.1398 | 8403411.1398 | 8248308.1398 | 8073883.1398 | 7825913.1398 | 7505699.1398 | 7114565.1398 | 6654230.1398 | 6127084.1398 | 5612338.1398 | 5112122.1398 | 4628790.1398 | 4164700.1398 | 3721901.1398 | 3302186.1398 | 2906962.1398 | 2537910.1398 | 2197113.1398 | 1886404.1398 | 1607036.1398 | 1359631.1398 | 1143393.1398 | 955895.1398 | 794173.1398
| Additional Action | Diesel | 286045.5304 | 283235.5304 | 279770.5304 | 275654.5304 | 270923.5304 | 265589.5304 | 257927.5304 | 247989.5304 | 235820.5304 | 221489.5304 | 205060.5304 | 189027.5304 | 173456.5304 | 158375.5304 | 143901.5304 | 130061.5304 | 116925.5304 | 104535.5304 | 92906.5304 | 82083.5304 | 72094.5304 | 62930.5304 | 54615.5304 | 47127.5304 | 40429.5304 | 34477.5304
| Additional Action | Natural Gas | 4473.4422 | 4535.4422 | 4581.4422 | 4615.4422 | 4640.4422 | 4652.4422 | 4625.4422 | 4559.4422 | 4452.4422 | 4305.4422 | 4128.4422 | 3951.4422 | 3778.4422 | 3583.4422 | 3410.4422 | 3236.4422 | 3062.4422 | 2887.4422 | 2716.4422 | 2554.4422 | 2408.4422 | 2277.4422 | 2157.4422 | 2036.4422 | 1921.4422 | 1826.4422
Annual Vehicle Stocks for LDVs (including both light duty autos and light duty trucks)
| Scenario | device | 2025 | 2026 | 2027 | 2028 | 2029 | 2030 | 2031 | 2032 | 2033 | 2034 | 2035 | 2036 | 2037 | 2038 | 2039 | 2040 | 2041 | 2042 | 2043 | 2044 | 2045 | 2046 | 2047 | 2048 | 2049 | 2050
| No Action | BEV | 431861.0712 | 496034.0712 | 575173.0712 | 666031.0712 | 770513.0712 | 884369.0712 | 1000014.0712 | 1116102.0712 | 1232016.0712 | 1347602.0712 | 1461122.0712 | 1569358.0712 | 1673112.0712 | 1768468.0712 | 1855672.0712 | 1934963.0712 | 2008473.0712 | 2073726.0712 | 2132675.0712 | 2184492.0712 | 2230255.0712 | 2270064.0712 | 2304748.0712 | 2337443.0712 | 2365848.0712 | 2391569.0712
| No Action | Diesel | 286319.5304 | 283667.5304 | 280541.5304 | 277057.5304 | 273160.5304 | 268987.5304 | 264744.5304 | 260483.5304 | 256238.5304 | 252006.5304 | 247838.5304 | 243851.5304 | 240011.5304 | 236446.5304 | 233141.5304 | 230072.5304 | 227163.5304 | 224510.5304 | 222028.5304 | 219782.5304 | 217717.5304 | 215841.5304 | 214151.5304 | 212520.5304 | 211046.5304 | 209654.5304
| No Action | Gasoline | 8755426.1398 | 8666640.1398 | 8562903.1398 | 8447995.1398 | 8319219.1398 | 8181595.1398 | 8041868.1398 | 7901591.1398 | 7761484.1398 | 7621673.1398 | 7484261.1398 | 7353236.1398 | 7227612.1398 | 7112017.1398 | 7005959.1398 | 6909044.1398 | 6818549.1398 | 6737398.1398 | 6663191.1398 | 6596970.1398 | 6537499.1398 | 6484675.1398 | 6437590.1398 | 6392526.1398 | 6352303.1398 | 6315084.1398
| No Action | Hydrogen Fuel Cell | 252.4863 | 251.4863 | 250.4863 | 249.4863 | 248.4863 | 247.4863 | 246.4863 | 245.4863 | 244.4863 | 243.4863 | 242.4863 | 241.4863 | 240.4863 | 239.4863 | 238.4863 | 237.4863 | 236.4863 | 235.4863 | 234.4863 | 233.4863 | 232.4863 | 231.4863 | 230.4863 | 229.4863 | 228.4863 | 227.4863
| No Action | Natural Gas | 4476.4422 | 4541.4422 | 4593.4422 | 4635.4422 | 4673.4422 | 4702.4422 | 4726.4422 | 4742.4422 | 4752.4422 | 4748.4422 | 4740.4422 | 4732.4422 | 4726.4422 | 4723.4422 | 4715.4422 | 4707.4422 | 4697.4422 | 4682.4422 | 4669.4422 | 4661.4422 | 4658.4422 | 4664.4422 | 4673.4422 | 4676.4422 | 4677.4422 | 4674.4422
| No Action | PHEV | 278467.2823 | 296099.2823 | 314239.2823 | 332237.2823 | 350956.2823 | 369464.2823 | 388422.2823 | 407539.2823 | 426707.2823 | 445951.2823 | 464843.2823 | 482496.2823 | 499126.2823 | 513888.2823 | 527061.2823 | 538813.2823 | 549798.2823 | 559502.2823 | 568432.2823 | 576308.2823 | 583355.2823 | 589544.2823 | 594977.2823 | 600369.2823 | 605098.2823 | 609474.2823
| Additional Action | BEV | 437508.0712 | 505277.0712 | 592848.0712 | 699833.0712 | 825747.0712 | 970056.0712 | 1181241.0712 | 1458159.0712 | 1799603.0712 | 2204010.0712 | 2669352.0712 | 3128116.0712 | 3578371.0712 | 4017912.0712 | 4444475.0712 | 4856088.0712 | 5250931.0712 | 5627553.0712 | 5984283.0712 | 6319085.0712 | 6630153.0712 | 6916189.0712 | 7176462.0712 | 7411448.0712 | 7622983.0712 | 7813506.0712
| Additional Action | Diesel | 286045.5304 | 283235.5304 | 279770.5304 | 275654.5304 | 270923.5304 | 265589.5304 | 257927.5304 | 247989.5304 | 235820.5304 | 221489.5304 | 205060.5304 | 189027.5304 | 173456.5304 | 158375.5304 | 143901.5304 | 130061.5304 | 116925.5304 | 104535.5304 | 92906.5304 | 82083.5304 | 72094.5304 | 62930.5304 | 54615.5304 | 47127.5304 | 40429.5304 | 34477.5304
| Additional Action | Gasoline | 8746697.1398 | 8653110.1398 | 8538525.1398 | 8403411.1398 | 8248308.1398 | 8073883.1398 | 7825913.1398 | 7505699.1398 | 7114565.1398 | 6654230.1398 | 6127084.1398 | 5612338.1398 | 5112122.1398 | 4628790.1398 | 4164700.1398 | 3721901.1398 | 3302186.1398 | 2906962.1398 | 2537910.1398 | 2197113.1398 | 1886404.1398 | 1607036.1398 | 1359631.1398 | 1143393.1398 | 955895.1398 | 794173.1398
| Additional Action | Hydrogen Fuel Cell | 252.4863 | 251.4863 | 250.4863 | 249.4863 | 248.4863 | 247.4863 | 246.4863 | 245.4863 | 244.4863 | 243.4863 | 242.4863 | 241.4863 | 240.4863 | 239.4863 | 238.4863 | 237.4863 | 236.4863 | 235.4863 | 234.4863 | 233.4863 | 232.4863 | 231.4863 | 230.4863 | 229.4863 | 228.4863 | 227.4863
| Additional Action | Natural Gas | 4473.4422 | 4535.4422 | 4581.4422 | 4615.4422 | 4640.4422 | 4652.4422 | 4625.4422 | 4559.4422 | 4452.4422 | 4305.4422 | 4128.4422 | 3951.4422 | 3778.4422 | 3583.4422 | 3410.4422 | 3236.4422 | 3062.4422 | 2887.4422 | 2716.4422 | 2554.4422 | 2408.4422 | 2277.4422 | 2157.4422 | 2036.4422 | 1921.4422 | 1826.4422
| Additional Action | PHEV | 281830.2823 | 300818.2823 | 321724.2823 | 344451.2823 | 368901.2823 | 394947.2823 | 430062.2823 | 474058.2823 | 526759.2823 | 587950.2823 | 657212.2823 | 720276.2823 | 776893.2823 | 826853.2823 | 870027.2823 | 906273.2823 | 935541.2823 | 957844.2823 | 973143.2823 | 981346.2823 | 982387.2823 | 976321.2823 | 963242.2823 | 943496.2823 | 917713.2823 | 886507.2823
| Current Policies | BEV | 437508.0712 | 505277.0712 | 592848.0712 | 699833.0712 | 825747.0712 | 970056.0712 | 1150698.0712 | 1366778.0712 | 1617359.0712 | 1906139.0712 | 2226693.0712 | 2567684.0712 | 2927479.0712 | 3304281.0712 | 3696153.0712 | 4072217.0712 | 4431023.0712 | 4771238.0712 | 5091619.0712 | 5390846.0712 | 5667889.0712 | 5921968.0712 | 6152694.0712 | 6360101.0712 | 6544742.0712 | 6707445.0712
| Current Policies | Diesel | 286045.5304 | 283235.5304 | 279770.5304 | 275654.5304 | 270923.5304 | 265589.5304 | 258861.5304 | 250786.5304 | 241394.5304 | 230563.5304 | 218508.5304 | 205667.5304 | 192107.5304 | 177864.5304 | 163025.5304 | 148732.5304 | 135057.5304 | 122044.5304 | 109707.5304 | 98112.5304 | 87272.5304 | 77200.5304 | 67913.5304 | 59398.5304 | 51645.5304 | 44626.5304
| Current Policies | Gasoline | 8746697.1398 | 8653110.1398 | 8538525.1398 | 8403411.1398 | 8248308.1398 | 8073883.1398 | 7855511.1398 | 7594239.1398 | 7291148.1398 | 6941673.1398 | 6553652.1398 | 6140891.1398 | 5705320.1398 | 5248996.1398 | 4774081.1398 | 4317840.1398 | 3881924.1398 | 3467833.1398 | 3077086.1398 | 2711294.1398 | 2371816.1398 | 2059657.1398 | 1775410.1398 | 1519101.1398 | 1290092.1398 | 1087490.1398
| Current Policies | Hydrogen Fuel Cell | 252.4863 | 251.4863 | 250.4863 | 249.4863 | 248.4863 | 247.4863 | 246.4863 | 245.4863 | 244.4863 | 243.4863 | 242.4863 | 241.4863 | 240.4863 | 239.4863 | 238.4863 | 237.4863 | 236.4863 | 235.4863 | 234.4863 | 233.4863 | 232.4863 | 231.4863 | 230.4863 | 229.4863 | 228.4863 | 227.4863
| Current Policies | Natural Gas | 4473.4422 | 4535.4422 | 4581.4422 | 4615.4422 | 4640.4422 | 4652.4422 | 4640.4422 | 4600.4422 | 4536.4422 | 4438.4422 | 4313.4422 | 4175.4422 | 4024.4422 | 3859.4422 | 3685.4422 | 3510.4422 | 3335.4422 | 3158.4422 | 2986.4422 | 2822.4422 | 2673.4422 | 2539.4422 | 2414.4422 | 2286.4422 | 2164.4422 | 2045.4422
| Current Policies | PHEV | 281830.2823 | 300818.2823 | 321724.2823 | 344451.2823 | 368901.2823 | 394947.2823 | 430062.2823 | 474059.2823 | 526759.2823 | 589168.2823 | 659639.2823 | 735258.2823 | 815660.2823 | 900547.2823 | 989636.2823 | 1075324.2823 | 1157377.2823 | 1235572.2823 | 1309626.2823 | 1379173.2823 | 1443860.2823 | 1503452.2823 | 1557739.2823 | 1606677.2823 | 1650364.2823 | 1688884.2823
| Net Zero Scenario A | BEV | 437508.0712 | 505277.0712 | 592848.0712 | 699833.0712 | 825747.0712 | 970056.0712 | 1181241.0712 | 1458159.0712 | 1799603.0712 | 2204010.0712 | 2669352.0712 | 3128116.0712 | 3578371.0712 | 4017912.0712 | 4444475.0712 | 4856088.0712 | 5250931.0712 | 5627553.0712 | 5984283.0712 | 6319085.0712 | 6630153.0712 | 6916189.0712 | 7176462.0712 | 7574373.0712 | 7973155.0712 | 8374648.0712
| Net Zero Scenario A | Diesel | 286045.5304 | 283235.5304 | 279770.5304 | 275654.5304 | 270923.5304 | 265589.5304 | 257927.5304 | 247989.5304 | 235820.5304 | 221489.5304 | 205060.5304 | 189027.5304 | 173456.5304 | 158375.5304 | 143901.5304 | 130061.5304 | 116925.5304 | 104535.5304 | 92906.5304 | 82083.5304 | 72094.5304 | 62930.5304 | 54615.5304 | 47127.5304 | 40429.5304 | 34477.5304
| Net Zero Scenario A | Gasoline | 8746697.1398 | 8653110.1398 | 8538525.1398 | 8403411.1398 | 8248308.1398 | 8073883.1398 | 7825913.1398 | 7505699.1398 | 7114565.1398 | 6654230.1398 | 6127084.1398 | 5612338.1398 | 5112122.1398 | 4628790.1398 | 4164700.1398 | 3721901.1398 | 3302186.1398 | 2906962.1398 | 2537910.1398 | 2197113.1398 | 1886404.1398 | 1607036.1398 | 1359631.1398 | 971896.1398 | 587676.1398 | 203875.1398
| Net Zero Scenario A | Hydrogen Fuel Cell | 252.4863 | 251.4863 | 250.4863 | 249.4863 | 248.4863 | 247.4863 | 246.4863 | 245.4863 | 244.4863 | 243.4863 | 242.4863 | 241.4863 | 240.4863 | 239.4863 | 238.4863 | 237.4863 | 236.4863 | 235.4863 | 234.4863 | 233.4863 | 232.4863 | 231.4863 | 230.4863 | 229.4863 | 228.4863 | 227.4863
| Net Zero Scenario A | Natural Gas | 4473.4422 | 4535.4422 | 4581.4422 | 4615.4422 | 4640.4422 | 4652.4422 | 4625.4422 | 4559.4422 | 4452.4422 | 4305.4422 | 4128.4422 | 3951.4422 | 3778.4422 | 3583.4422 | 3410.4422 | 3236.4422 | 3062.4422 | 2887.4422 | 2716.4422 | 2554.4422 | 2408.4422 | 2277.4422 | 2157.4422 | 2036.4422 | 1921.4422 | 1826.4422
| Net Zero Scenario A | PHEV | 281830.2823 | 300818.2823 | 321724.2823 | 344451.2823 | 368901.2823 | 394947.2823 | 430062.2823 | 474058.2823 | 526759.2823 | 587950.2823 | 657212.2823 | 720276.2823 | 776893.2823 | 826853.2823 | 870027.2823 | 906273.2823 | 935541.2823 | 957844.2823 | 973143.2823 | 981346.2823 | 982387.2823 | 976321.2823 | 963242.2823 | 952068.2823 | 935764.2823 | 915667.2823
| Net Zero Scenario B | BEV | 437508.0712 | 505277.0712 | 592848.0712 | 699833.0712 | 825747.0712 | 970056.0712 | 1181241.0712 | 1458159.0712 | 1799603.0712 | 2204010.0712 | 2669352.0712 | 3128116.0712 | 3578371.0712 | 4017912.0712 | 4444475.0712 | 4856088.0712 | 5250931.0712 | 5627553.0712 | 5984283.0712 | 6319085.0712 | 6630153.0712 | 6916189.0712 | 7176462.0712 | 7574373.0712 | 7973155.0712 | 8374648.0712
| Net Zero Scenario B | Diesel | 286045.5304 | 283235.5304 | 279770.5304 | 275654.5304 | 270923.5304 | 265589.5304 | 257927.5304 | 247989.5304 | 235820.5304 | 221489.5304 | 205060.5304 | 189027.5304 | 173456.5304 | 158375.5304 | 143901.5304 | 130061.5304 | 116925.5304 | 104535.5304 | 92906.5304 | 82083.5304 | 72094.5304 | 62930.5304 | 54615.5304 | 47127.5304 | 40429.5304 | 34477.5304
| Net Zero Scenario B | Gasoline | 8746697.1398 | 8653110.1398 | 8538525.1398 | 8403411.1398 | 8248308.1398 | 8073883.1398 | 7825913.1398 | 7505699.1398 | 7114565.1398 | 6654230.1398 | 6127084.1398 | 5612338.1398 | 5112122.1398 | 4628790.1398 | 4164700.1398 | 3721901.1398 | 3302186.1398 | 2906962.1398 | 2537910.1398 | 2197113.1398 | 1886404.1398 | 1607036.1398 | 1359631.1398 | 971896.1398 | 587676.1398 | 203875.1398
| Net Zero Scenario B | Hydrogen Fuel Cell | 252.4863 | 251.4863 | 250.4863 | 249.4863 | 248.4863 | 247.4863 | 246.4863 | 245.4863 | 244.4863 | 243.4863 | 242.4863 | 241.4863 | 240.4863 | 239.4863 | 238.4863 | 237.4863 | 236.4863 | 235.4863 | 234.4863 | 233.4863 | 232.4863 | 231.4863 | 230.4863 | 229.4863 | 228.4863 | 227.4863
| Net Zero Scenario B | Natural Gas | 4473.4422 | 4535.4422 | 4581.4422 | 4615.4422 | 4640.4422 | 4652.4422 | 4625.4422 | 4559.4422 | 4452.4422 | 4305.4422 | 4128.4422 | 3951.4422 | 3778.4422 | 3583.4422 | 3410.4422 | 3236.4422 | 3062.4422 | 2887.4422 | 2716.4422 | 2554.4422 | 2408.4422 | 2277.4422 | 2157.4422 | 2036.4422 | 1921.4422 | 1826.4422
| Net Zero Scenario B | PHEV | 281830.2823 | 300818.2823 | 321724.2823 | 344451.2823 | 368901.2823 | 394947.2823 | 430062.2823 | 474058.2823 | 526759.2823 | 587950.2823 | 657212.2823 | 720276.2823 | 776893.2823 | 826853.2823 | 870027.2823 | 906273.2823 | 935541.2823 | 957844.2823 | 973143.2823 | 981346.2823 | 982387.2823 | 976321.2823 | 963242.2823 | 952068.2823 | 935764.2823 | 915667.2823

## MDVs Sales
Draft New York State Energy Plan, 2025. PENDING BOARD CONSIDERATION.
Medium Duty Vehicle Sales
Scenario
| Additional Action | <-- Use to filter active scenario
ZEV Sales Share
|  | Scenario | 2025 | 2026 | 2027 | 2028 | 2029 | 2030 | 2031 | 2032 | 2033 | 2034 | 2035 | 2036 | 2037 | 2038 | 2039 | 2040 | 2041 | 2042 | 2043 | 2044 | 2045 | 2046 | 2047 | 2048 | 2049 | 2050
|  | Additional Action | 3.301% | 4.44% | 5.361% | 6.292% | 8.286% | 10.95% | 16.89% | 22.83% | 28.78% | 34.73% | 40.66% | 46.61% | 52.54% | 58.48% | 64.43% | 70.37% | 76.3% | 82.24% | 88.19% | 94.12% | 100% | 100% | 100% | 100% | 100% | 100%
Active Scenario - MDV Sales
| Scenario | device | 2025 | 2026 | 2027 | 2028 | 2029 | 2030 | 2031 | 2032 | 2033 | 2034 | 2035 | 2036 | 2037 | 2038 | 2039 | 2040 | 2041 | 2042 | 2043 | 2044 | 2045 | 2046 | 2047 | 2048 | 2049 | 2050
| Additional Action | Battery Electric | 1252 | 1429 | 1515 | 1599 | 2131 | 2861 | 4448 | 6026 | 7606 | 9180 | 10747 | 12307 | 13862 | 15426 | 16988 | 18537 | 20087 | 21622 | 23161 | 24696 | 26235 | 26204 | 26165 | 26159 | 26128 | 26115
| Additional Action | Hydrogen Fuel Cell | 79 | 360 | 642 | 929 | 1194 | 1525 | 2313 | 3094 | 3878 | 4660 | 5433 | 6200 | 6971 | 7744 | 8514 | 9282 | 10045 | 10804 | 11561 | 12321 | 13078 | 13060 | 13035 | 13032 | 13005 | 13003
| Additional Action | Gasoline | 25423 | 25189 | 25011 | 24835 | 24275 | 23493 | 21907 | 20306 | 18723 | 17140 | 15564 | 13985 | 12412 | 10853 | 9295 | 7736 | 6180 | 4625 | 3077 | 1533 | 0 | 0 | 0 | 0 | 0 | 0
| Additional Action | Diesel | 13555 | 13300 | 13049 | 12799 | 12510 | 12173 | 11336 | 10504 | 9682 | 8862 | 8041 | 7211 | 6396 | 5590 | 4783 | 3978 | 3177 | 2376 | 1574 | 780 | 0 | 0 | 0 | 0 | 0 | 0
| Additional Action | CNG | 17 | 17 | 17 | 17 | 17 | 16 | 14 | 12 | 10 | 9 | 9 | 7 | 7 | 5 | 2 | 2 | 1 | 0 | 0 | 0 | 0 | 0 | 0 | 0 | 0 | 0
Annual Vehicle Sales for MDVs
| Scenario | device | 2025 | 2026 | 2027 | 2028 | 2029 | 2030 | 2031 | 2032 | 2033 | 2034 | 2035 | 2036 | 2037 | 2038 | 2039 | 2040 | 2041 | 2042 | 2043 | 2044 | 2045 | 2046 | 2047 | 2048 | 2049 | 2050
| No Action | Battery Electric | 781 | 998 | 1346 | 1898 | 2438 | 2677 | 3195 | 3224 | 3430 | 3664 | 3914 | 4011 | 4104 | 4198 | 4293 | 4390 | 4488 | 4573 | 4668 | 4762 | 4852 | 4933 | 5027 | 5122 | 5211 | 5309
| No Action | CNG | 17 | 17 | 17 | 17 | 17 | 17 | 17 | 16 | 16 | 16 | 15 | 14 | 14 | 14 | 13 | 12 | 12 | 12 | 11 | 10 | 10 | 10 | 10 | 10 | 10 | 10
| No Action | Diesel | 13660 | 13575 | 13387 | 13118 | 12858 | 12595 | 12434 | 12283 | 12098 | 11909 | 11694 | 11614 | 11511 | 11419 | 11321 | 11238 | 11158 | 11057 | 10963 | 10868 | 10777 | 10699 | 10609 | 10530 | 10437 | 10363
| No Action | Diesel Electric Hybrid | 0 | 0 | 0 | 0 | 0 | 293 | 170 | 541 | 540 | 540 | 538 | 538 | 539 | 538 | 536 | 535 | 534 | 534 | 535 | 533 | 533 | 532 | 532 | 532 | 532 | 532
| No Action | Gasoline | 25881 | 25705 | 25493 | 25164 | 24843 | 24516 | 24229 | 23947 | 23857 | 23777 | 23678 | 23638 | 23562 | 23523 | 23480 | 23440 | 23391 | 23331 | 23288 | 23226 | 23182 | 23121 | 23072 | 23025 | 22997 | 22947
| Additional Action | Battery Electric | 1252 | 1429 | 1515 | 1599 | 2131 | 2861 | 4448 | 6026 | 7606 | 9180 | 10747 | 12307 | 13862 | 15426 | 16988 | 18537 | 20087 | 21622 | 23161 | 24696 | 26235 | 26204 | 26165 | 26159 | 26128 | 26115
| Additional Action | CNG | 17 | 17 | 17 | 17 | 17 | 16 | 14 | 12 | 10 | 9 | 9 | 7 | 7 | 5 | 2 | 2 | 1 | 0 | 0 | 0 | 0 | 0 | 0 | 0 | 0 | 0
| Additional Action | Diesel | 13555 | 13300 | 13049 | 12799 | 12510 | 12173 | 11336 | 10504 | 9682 | 8862 | 8041 | 7211 | 6396 | 5590 | 4783 | 3978 | 3177 | 2376 | 1574 | 780 | 0 | 0 | 0 | 0 | 0 | 0
| Additional Action | Gasoline | 25423 | 25189 | 25011 | 24835 | 24275 | 23493 | 21907 | 20306 | 18723 | 17140 | 15564 | 13985 | 12412 | 10853 | 9295 | 7736 | 6180 | 4625 | 3077 | 1533 | 0 | 0 | 0 | 0 | 0 | 0
| Additional Action | Hydrogen Fuel Cell | 79 | 360 | 642 | 929 | 1194 | 1525 | 2313 | 3094 | 3878 | 4660 | 5433 | 6200 | 6971 | 7744 | 8514 | 9282 | 10045 | 10804 | 11561 | 12321 | 13078 | 13060 | 13035 | 13032 | 13005 | 13003
| Current Policies | Battery Electric | 1252 | 1429 | 1515 | 1599 | 2131 | 2861 | 4331 | 5991 | 7646 | 9298 | 10609 | 11924 | 13224 | 14536 | 15841 | 16874 | 17919 | 18947 | 19974 | 21003 | 22030 | 23053 | 24058 | 25113 | 26104 | 26100
| Current Policies | CNG | 17 | 17 | 17 | 17 | 17 | 16 | 13 | 10 | 9 | 7 | 7 | 5 | 2 | 2 | 1 | 0 | 0 | 0 | 0 | 0 | 0 | 0 | 0 | 0 | 0 | 0
| Current Policies | Diesel | 13555 | 13300 | 13049 | 12799 | 12510 | 12173 | 11254 | 10040 | 8835 | 7636 | 6933 | 6236 | 5538 | 4846 | 4154 | 3737 | 3318 | 2895 | 2476 | 2058 | 1643 | 1224 | 814 | 402 | 0 | 0
| Current Policies | Gasoline | 25423 | 25189 | 25011 | 24835 | 24275 | 23493 | 22095 | 20589 | 19085 | 17598 | 16266 | 14952 | 13626 | 12319 | 11017 | 9896 | 8790 | 7680 | 6574 | 5471 | 4370 | 3271 | 2176 | 1082 | 0 | 0
| Current Policies | Hydrogen Fuel Cell | 79 | 360 | 642 | 929 | 1194 | 1525 | 2328 | 3325 | 4318 | 5308 | 5960 | 6616 | 7262 | 7915 | 8559 | 9015 | 9469 | 9908 | 10351 | 10802 | 11247 | 11685 | 12115 | 12576 | 12996 | 12996
| Net Zero Scenario A | Battery Electric | 1252 | 1429 | 1515 | 1599 | 2131 | 2861 | 5245 | 7614 | 9985 | 12341 | 14697 | 17039 | 19380 | 21717 | 24057 | 26391 | 26346 | 26329 | 26300 | 26277 | 26262 | 43683 | 41269 | 38969 | 35856 | 28506
| Net Zero Scenario A | CNG | 17 | 17 | 17 | 17 | 17 | 16 | 13 | 10 | 9 | 7 | 6 | 2 | 1 | 0 | 0 | 0 | 0 | 0 | 0 | 0 | 0 | 0 | 0 | 0 | 0 | 0
| Net Zero Scenario A | Diesel | 13555 | 13300 | 13049 | 12799 | 12510 | 12173 | 10933 | 9692 | 8474 | 7247 | 6024 | 4806 | 3596 | 2392 | 1186 | 0 | 0 | 0 | 0 | 0 | 0 | 0 | 0 | 0 | 0 | 0
| Net Zero Scenario A | Gasoline | 25423 | 25189 | 25011 | 24835 | 24275 | 23493 | 21125 | 18748 | 16380 | 14020 | 11670 | 9319 | 6978 | 4643 | 2315 | 0 | 0 | 0 | 0 | 0 | 0 | 0 | 0 | 0 | 0 | 0
| Net Zero Scenario A | Hydrogen Fuel Cell | 79 | 360 | 642 | 929 | 1194 | 1525 | 2710 | 3881 | 5058 | 6226 | 7390 | 8549 | 9707 | 10858 | 12012 | 13170 | 13142 | 13129 | 13109 | 13102 | 13093 | 22672 | 21389 | 20226 | 18572 | 14994
| Net Zero Scenario B | Battery Electric | 1252 | 1429 | 1515 | 1599 | 2131 | 2861 | 5245 | 7614 | 9985 | 12341 | 14697 | 17039 | 19380 | 21717 | 24057 | 26391 | 26346 | 26329 | 26300 | 26277 | 26262 | 43683 | 41269 | 38969 | 35856 | 28506
| Net Zero Scenario B | CNG | 17 | 17 | 17 | 17 | 17 | 16 | 13 | 10 | 9 | 7 | 6 | 2 | 1 | 0 | 0 | 0 | 0 | 0 | 0 | 0 | 0 | 0 | 0 | 0 | 0 | 0
| Net Zero Scenario B | Diesel | 13555 | 13300 | 13049 | 12799 | 12510 | 12173 | 10933 | 9692 | 8474 | 7247 | 6024 | 4806 | 3596 | 2392 | 1186 | 0 | 0 | 0 | 0 | 0 | 0 | 0 | 0 | 0 | 0 | 0
| Net Zero Scenario B | Gasoline | 25423 | 25189 | 25011 | 24835 | 24275 | 23493 | 21125 | 18748 | 16380 | 14020 | 11670 | 9319 | 6978 | 4643 | 2315 | 0 | 0 | 0 | 0 | 0 | 0 | 0 | 0 | 0 | 0 | 0
| Net Zero Scenario B | Hydrogen Fuel Cell | 79 | 360 | 642 | 929 | 1194 | 1525 | 2710 | 3881 | 5058 | 6226 | 7390 | 8549 | 9707 | 10858 | 12012 | 13170 | 13142 | 13129 | 13109 | 13102 | 13093 | 22672 | 21389 | 20226 | 18572 | 14994

## MDVs Stocks
Draft New York State Energy Plan, 2025. PENDING BOARD CONSIDERATION.
Medium Duty Vehicle Stocks
Scenario
| Additional Action | <-- Use to filter active scenario
ZEV Stock Share
|  | Scenario | 2025 | 2026 | 2027 | 2028 | 2029 | 2030 | 2031 | 2032 | 2033 | 2034 | 2035 | 2036 | 2037 | 2038 | 2039 | 2040 | 2041 | 2042 | 2043 | 2044 | 2045 | 2046 | 2047 | 2048 | 2049 | 2050
|  | Additional Action | 0.4196% | 0.669% | 0.9696% | 1.321% | 1.782% | 2.388% | 3.322% | 4.579% | 6.156% | 8.044% | 10.24% | 12.72% | 15.49% | 18.53% | 21.84% | 25.39% | 29.17% | 33.18% | 37.38% | 41.78% | 46.35% | 50.75% | 54.96% | 58.97% | 62.79% | 66.39%
Active Scenario - MDV Stocks
| Scenario | device | 2025 | 2026 | 2027 | 2028 | 2029 | 2030 | 2031 | 2032 | 2033 | 2034 | 2035 | 2036 | 2037 | 2038 | 2039 | 2040 | 2041 | 2042 | 2043 | 2044 | 2045 | 2046 | 2047 | 2048 | 2049 | 2050
| Additional Action | Battery Electric | 2929.2231 | 4353.2231 | 5857.2231 | 7432.2231 | 9523.2231 | 12311.2231 | 16643.2231 | 22494.2231 | 29834.2231 | 38637.2231 | 48850.2231 | 60435.2231 | 73325.2231 | 87476.2231 | 102817.2231 | 119293.2231 | 136838.2231 | 155364.2231 | 174807.2231 | 195097.2231 | 216157.2231 | 236351.2231 | 255622.2231 | 273937.2231 | 291263.2231 | 307547.2231
| Additional Action | Hydrogen Fuel Cell | 79 | 439 | 1081 | 2010 | 3204 | 4728 | 7035 | 10114 | 13955 | 18533 | 23828 | 29810 | 36456 | 43741 | 51629 | 60102 | 69118 | 78628 | 88608 | 99032 | 109843 | 120237 | 130189 | 139699 | 148728 | 157265
| Additional Action | Gasoline | 446706.9748 | 445133.9748 | 443426.9748 | 441599.9748 | 439248.9748 | 436182.9748 | 431605.9748 | 425519.9748 | 417970.9748 | 408984.9748 | 398606.9748 | 386890.9748 | 373888.9748 | 359659.9748 | 344261.9748 | 327769.9748 | 310238.9748 | 291754.9748 | 272381.9748 | 252189.9748 | 231268.9748 | 211215.9748 | 192096.9748 | 173935.9748 | 156790.9748 | 140681.9748
| Additional Action | Diesel | 266762.6981 | 265820.6981 | 264653.6981 | 263261.6981 | 261607.6981 | 259647.6981 | 256880.6981 | 253332.6981 | 249008.6981 | 243924.6981 | 238113.6981 | 231572.6981 | 224364.6981 | 216482.6981 | 207982.6981 | 198860.6981 | 189170.6981 | 178963.6981 | 168256.6981 | 157088.6981 | 145513.6981 | 134337.6981 | 123590.6981 | 113288.6981 | 103448.6981 | 94101.6981
| Additional Action | CNG | 527.5505 | 541.5505 | 551.5505 | 561.5505 | 571.5505 | 580.5505 | 587.5505 | 592.5505 | 595.5505 | 597.5505 | 599.5505 | 599.5505 | 599.5505 | 597.5505 | 592.5505 | 587.5505 | 581.5505 | 574.5505 | 567.5505 | 560.5505 | 553.5505 | 546.5505 | 539.5505 | 532.5505 | 525.5505 | 518.5505
Annual Vehicle Stocks for MDVs
| Scenario | device | 2025 | 2026 | 2027 | 2028 | 2029 | 2030 | 2031 | 2032 | 2033 | 2034 | 2035 | 2036 | 2037 | 2038 | 2039 | 2040 | 2041 | 2042 | 2043 | 2044 | 2045 | 2046 | 2047 | 2048 | 2049 | 2050
| No Action | Battery Electric | 1768.2231 | 2765.2231 | 4107.2231 | 5997.2231 | 8421.2231 | 11056.2231 | 14180.2231 | 17297.2231 | 20557.2231 | 23977.2231 | 27566.2231 | 31151.2231 | 34718.2231 | 38260.2231 | 41763.2231 | 45222.2231 | 48624.2231 | 51945.2231 | 55206.2231 | 58396.2231 | 61502.2231 | 64527.2231 | 67479.2231 | 70341.2231 | 73142.2231 | 75872.2231
| No Action | CNG | 528.5505 | 542.5505 | 552.5505 | 562.5505 | 572.5505 | 582.5505 | 592.5505 | 601.5505 | 610.5505 | 619.5505 | 627.5505 | 634.5505 | 641.5505 | 648.5505 | 654.5505 | 659.5505 | 664.5505 | 669.5505 | 673.5505 | 676.5505 | 679.5505 | 682.5505 | 685.5505 | 688.5505 | 691.5505 | 694.5505
| No Action | Diesel | 267049.6981 | 266382.6981 | 265551.6981 | 264469.6981 | 263153.6981 | 261600.6981 | 259915.6981 | 258103.6981 | 256153.6981 | 254060.6981 | 251815.6981 | 249527.6981 | 247226.6981 | 244895.6981 | 242546.6981 | 240193.6981 | 237847.6981 | 235505.6981 | 233170.6981 | 230855.6981 | 228564.6981 | 226314.6981 | 224076.6981 | 221875.6981 | 219691.6981 | 217535.6981
| No Action | Diesel Electric Hybrid | 0 | 0 | 0 | 0 | 0 | 293 | 463 | 1004 | 1542 | 2078 | 2610 | 3134 | 3648 | 4147 | 4632 | 5098 | 5543 | 5965 | 6364 | 6734 | 7081 | 7400 | 7695 | 7968 | 8219 | 8451
| No Action | Gasoline | 447666.9748 | 446602.9748 | 445365.9748 | 443842.9748 | 442019.9748 | 439930.9748 | 437610.9748 | 435062.9748 | 432509.9748 | 429949.9748 | 427377.9748 | 424867.9748 | 422399.9748 | 420007.9748 | 417683.9748 | 415441.9748 | 413269.9748 | 411194.9748 | 409212.9748 | 407303.9748 | 405483.9748 | 403738.9748 | 402078.9748 | 400492.9748 | 398983.9748 | 397545.9748
| Additional Action | Battery Electric | 2929.2231 | 4353.2231 | 5857.2231 | 7432.2231 | 9523.2231 | 12311.2231 | 16643.2231 | 22494.2231 | 29834.2231 | 38637.2231 | 48850.2231 | 60435.2231 | 73325.2231 | 87476.2231 | 102817.2231 | 119293.2231 | 136838.2231 | 155364.2231 | 174807.2231 | 195097.2231 | 216157.2231 | 236351.2231 | 255622.2231 | 273937.2231 | 291263.2231 | 307547.2231
| Additional Action | CNG | 527.5505 | 541.5505 | 551.5505 | 561.5505 | 571.5505 | 580.5505 | 587.5505 | 592.5505 | 595.5505 | 597.5505 | 599.5505 | 599.5505 | 599.5505 | 597.5505 | 592.5505 | 587.5505 | 581.5505 | 574.5505 | 567.5505 | 560.5505 | 553.5505 | 546.5505 | 539.5505 | 532.5505 | 525.5505 | 518.5505
| Additional Action | Diesel | 266762.6981 | 265820.6981 | 264653.6981 | 263261.6981 | 261607.6981 | 259647.6981 | 256880.6981 | 253332.6981 | 249008.6981 | 243924.6981 | 238113.6981 | 231572.6981 | 224364.6981 | 216482.6981 | 207982.6981 | 198860.6981 | 189170.6981 | 178963.6981 | 168256.6981 | 157088.6981 | 145513.6981 | 134337.6981 | 123590.6981 | 113288.6981 | 103448.6981 | 94101.6981
| Additional Action | Gasoline | 446706.9748 | 445133.9748 | 443426.9748 | 441599.9748 | 439248.9748 | 436182.9748 | 431605.9748 | 425519.9748 | 417970.9748 | 408984.9748 | 398606.9748 | 386890.9748 | 373888.9748 | 359659.9748 | 344261.9748 | 327769.9748 | 310238.9748 | 291754.9748 | 272381.9748 | 252189.9748 | 231268.9748 | 211215.9748 | 192096.9748 | 173935.9748 | 156790.9748 | 140681.9748
| Additional Action | Hydrogen Fuel Cell | 79 | 439 | 1081 | 2010 | 3204 | 4728 | 7035 | 10114 | 13955 | 18533 | 23828 | 29810 | 36456 | 43741 | 51629 | 60102 | 69118 | 78628 | 88608 | 99032 | 109843 | 120237 | 130189 | 139699 | 148728 | 157265
| Current Policies | Battery Electric | 2929.2231 | 4353.2231 | 5857.2231 | 7432.2231 | 9523.2231 | 12311.2231 | 16526.2231 | 22342.2231 | 29725.2231 | 38657.2231 | 48756.2231 | 59987.2231 | 72276.2231 | 85586.2231 | 99858.2231 | 114759.2231 | 130250.2231 | 146248.2231 | 162703.2231 | 179549.2231 | 196737.2231 | 214209.2231 | 231902.2231 | 249798.2231 | 267838.2231 | 284952.2231
| Current Policies | CNG | 527.5505 | 541.5505 | 551.5505 | 561.5505 | 571.5505 | 580.5505 | 586.5505 | 589.5505 | 591.5505 | 591.5505 | 591.5505 | 589.5505 | 584.5505 | 579.5505 | 573.5505 | 566.5505 | 559.5505 | 552.5505 | 545.5505 | 538.5505 | 531.5505 | 524.5505 | 517.5505 | 510.5505 | 503.5505 | 496.5505
| Current Policies | Diesel | 266762.6981 | 265820.6981 | 264653.6981 | 263261.6981 | 261607.6981 | 259647.6981 | 256798.6981 | 252786.6981 | 247615.6981 | 241304.6981 | 234382.6981 | 226865.6981 | 218809.6981 | 210213.6981 | 201132.6981 | 191854.6981 | 182410.6981 | 172848.6981 | 163199.6981 | 153483.6981 | 143727.6981 | 133970.6981 | 124227.6981 | 114503.6981 | 104833.6981 | 95626.6981
| Current Policies | Gasoline | 446706.9748 | 445133.9748 | 443426.9748 | 441599.9748 | 439248.9748 | 436182.9748 | 431793.9748 | 425986.9748 | 418796.9748 | 410255.9748 | 400554.9748 | 389765.9748 | 377919.9748 | 365078.9748 | 351298.9748 | 336821.9748 | 321706.9748 | 306031.9748 | 289834.9748 | 273189.9748 | 256144.9748 | 238756.9748 | 221093.9748 | 203176.9748 | 185069.9748 | 167886.9748
| Current Policies | Hydrogen Fuel Cell | 79 | 439 | 1081 | 2010 | 3204 | 4728 | 7050 | 10360 | 14641 | 19869 | 25704 | 32104 | 39041 | 46491 | 54418 | 62610 | 71019 | 79605 | 88339 | 97202 | 106172 | 115196 | 124276 | 133388 | 142509 | 151160
| Net Zero Scenario A | Battery Electric | 2929.2231 | 4353.2231 | 5857.2231 | 7432.2231 | 9523.2231 | 12311.2231 | 17440.2231 | 24873.2231 | 34575.2231 | 46505.2231 | 60601.2231 | 76798.2231 | 95024.2231 | 115179.2231 | 137192.2231 | 160975.2231 | 184042.2231 | 206338.2231 | 227769.2231 | 248253.2231 | 267728.2231 | 303588.2231 | 335836.2231 | 364582.2231 | 388957.2231 | 404634.2231
| Net Zero Scenario A | CNG | 527.5505 | 541.5505 | 551.5505 | 561.5505 | 571.5505 | 580.5505 | 586.5505 | 589.5505 | 591.5505 | 591.5505 | 590.5505 | 585.5505 | 579.5505 | 572.5505 | 565.5505 | 558.5505 | 551.5505 | 544.5505 | 537.5505 | 530.5505 | 523.5505 | 516.5505 | 509.5505 | 502.5505 | 495.5505 | 488.5505
| Net Zero Scenario A | Diesel | 266762.6981 | 265820.6981 | 264653.6981 | 263261.6981 | 261607.6981 | 259647.6981 | 256477.6981 | 252117.6981 | 246587.6981 | 239894.6981 | 232089.6981 | 223176.6981 | 213221.6981 | 202237.6981 | 190284.6981 | 177391.6981 | 164806.6981 | 152579.6981 | 140751.6981 | 129374.6981 | 118470.6981 | 97269.6981 | 78048.6981 | 60575.6981 | 45444.6981 | 34647.6981
| Net Zero Scenario A | Gasoline | 446706.9748 | 445133.9748 | 443426.9748 | 441599.9748 | 439248.9748 | 436182.9748 | 430823.9748 | 423182.9748 | 413307.9748 | 401242.9748 | 387046.9748 | 370792.9748 | 352554.9748 | 332420.9748 | 310473.9748 | 286823.9748 | 263880.9748 | 241731.9748 | 220458.9748 | 200137.9748 | 180830.9748 | 146344.9748 | 115341.9748 | 87809.9748 | 64545.9748 | 49895.9748
| Net Zero Scenario A | Hydrogen Fuel Cell | 79 | 439 | 1081 | 2010 | 3204 | 4728 | 7432 | 11293 | 16308 | 22440 | 29664 | 37952 | 47259 | 57547 | 68768 | 80894 | 92691 | 104116 | 115131 | 125695 | 135785 | 154968 | 172307 | 187925 | 201309 | 210450
| Net Zero Scenario B | Battery Electric | 2929.2231 | 4353.2231 | 5857.2231 | 7432.2231 | 9523.2231 | 12311.2231 | 17440.2231 | 24873.2231 | 34575.2231 | 46505.2231 | 60601.2231 | 76798.2231 | 95024.2231 | 115179.2231 | 137192.2231 | 160975.2231 | 184042.2231 | 206338.2231 | 227769.2231 | 248253.2231 | 267728.2231 | 303588.2231 | 335836.2231 | 364582.2231 | 388957.2231 | 404634.2231
| Net Zero Scenario B | CNG | 527.5505 | 541.5505 | 551.5505 | 561.5505 | 571.5505 | 580.5505 | 586.5505 | 589.5505 | 591.5505 | 591.5505 | 590.5505 | 585.5505 | 579.5505 | 572.5505 | 565.5505 | 558.5505 | 551.5505 | 544.5505 | 537.5505 | 530.5505 | 523.5505 | 516.5505 | 509.5505 | 502.5505 | 495.5505 | 488.5505
| Net Zero Scenario B | Diesel | 266762.6981 | 265820.6981 | 264653.6981 | 263261.6981 | 261607.6981 | 259647.6981 | 256477.6981 | 252117.6981 | 246587.6981 | 239894.6981 | 232089.6981 | 223176.6981 | 213221.6981 | 202237.6981 | 190284.6981 | 177391.6981 | 164806.6981 | 152579.6981 | 140751.6981 | 129374.6981 | 118470.6981 | 97269.6981 | 78048.6981 | 60575.6981 | 45444.6981 | 34647.6981
| Net Zero Scenario B | Gasoline | 446706.9748 | 445133.9748 | 443426.9748 | 441599.9748 | 439248.9748 | 436182.9748 | 430823.9748 | 423182.9748 | 413307.9748 | 401242.9748 | 387046.9748 | 370792.9748 | 352554.9748 | 332420.9748 | 310473.9748 | 286823.9748 | 263880.9748 | 241731.9748 | 220458.9748 | 200137.9748 | 180830.9748 | 146344.9748 | 115341.9748 | 87809.9748 | 64545.9748 | 49895.9748
| Net Zero Scenario B | Hydrogen Fuel Cell | 79 | 439 | 1081 | 2010 | 3204 | 4728 | 7432 | 11293 | 16308 | 22440 | 29664 | 37952 | 47259 | 57547 | 68768 | 80894 | 92691 | 104116 | 115131 | 125695 | 135785 | 154968 | 172307 | 187925 | 201309 | 210450

## HDVs Sales
Draft New York State Energy Plan, 2025. PENDING BOARD CONSIDERATION.
Heavy Duty Vehicle Sales
Scenario
| Additional Action | <-- Use to filter active scenario
ZEV Sales Share
|  | Scenario | 2025 | 2026 | 2027 | 2028 | 2029 | 2030 | 2031 | 2032 | 2033 | 2034 | 2035 | 2036 | 2037 | 2038 | 2039 | 2040 | 2041 | 2042 | 2043 | 2044 | 2045 | 2046 | 2047 | 2048 | 2049 | 2050
|  | Additional Action | 1.277% | 2.323% | 3.331% | 4.325% | 6.254% | 9.389% | 15.49% | 21.62% | 27.68% | 33.87% | 39.85% | 45.9% | 52.05% | 58.11% | 64.18% | 70.34% | 76.41% | 82.52% | 88.57% | 94.53% | 100% | 100% | 100% | 100% | 100% | 100%
Active Scenario - HDV Sales
| Scenario | device | 2025 | 2026 | 2027 | 2028 | 2029 | 2030 | 2031 | 2032 | 2033 | 2034 | 2035 | 2036 | 2037 | 2038 | 2039 | 2040 | 2041 | 2042 | 2043 | 2044 | 2045 | 2046 | 2047 | 2048 | 2049 | 2050
| Additional Action | Battery Electric | 37 | 59 | 80 | 100 | 145 | 213 | 346 | 480 | 611 | 742 | 868 | 991 | 1114 | 1242 | 1358 | 1465 | 1592 | 1695 | 1813 | 1917 | 2028 | 2003 | 1992 | 1981 | 1974 | 1986
| Additional Action | Hydrogen Fuel Cell | 2 | 12 | 22 | 32 | 45 | 73 | 123 | 174 | 222 | 274 | 319 | 364 | 410 | 456 | 502 | 539 | 585 | 623 | 660 | 695 | 730 | 728 | 720 | 718 | 714 | 717
| Additional Action | Gasoline | 123 | 123 | 121 | 120 | 117 | 113 | 104 | 97 | 88 | 80 | 72 | 64 | 54 | 47 | 40 | 31 | 23 | 16 | 9 | 2 | 0 | 0 | 0 | 0 | 0 | 0
| Additional Action | Diesel | 2864 | 2834 | 2810 | 2771 | 2702 | 2620 | 2430 | 2251 | 2065 | 1887 | 1705 | 1518 | 1338 | 1168 | 990 | 809 | 644 | 475 | 310 | 149 | 0 | 0 | 0 | 0 | 0 | 0
| Additional Action | CNG | 29 | 29 | 29 | 29 | 29 | 27 | 24 | 23 | 23 | 17 | 15 | 15 | 12 | 9 | 8 | 5 | 5 | 0 | 0 | 0 | 0 | 0 | 0 | 0 | 0 | 0
Annual Vehicle Sales for HDVs
| Scenario | device | 2025 | 2026 | 2027 | 2028 | 2029 | 2030 | 2031 | 2032 | 2033 | 2034 | 2035 | 2036 | 2037 | 2038 | 2039 | 2040 | 2041 | 2042 | 2043 | 2044 | 2045 | 2046 | 2047 | 2048 | 2049 | 2050
| No Action | Battery Electric | 5 | 5 | 14 | 21 | 36 | 46 | 51 | 58 | 68 | 75 | 79 | 83 | 90 | 90 | 96 | 99 | 103 | 106 | 110 | 112 | 116 | 121 | 123 | 126 | 127 | 132
| No Action | CNG | 31 | 30 | 31 | 30 | 31 | 30 | 30 | 30 | 29 | 30 | 29 | 29 | 29 | 29 | 30 | 29 | 29 | 29 | 28 | 28 | 28 | 27 | 27 | 26 | 26 | 26
| No Action | Diesel | 2905 | 2893 | 2889 | 2873 | 2854 | 2841 | 2824 | 2812 | 2798 | 2793 | 2764 | 2759 | 2744 | 2739 | 2727 | 2703 | 2694 | 2682 | 2664 | 2647 | 2638 | 2614 | 2616 | 2594 | 2578 | 2572
| No Action | Gasoline | 125 | 126 | 127 | 125 | 123 | 122 | 122 | 120 | 120 | 121 | 120 | 120 | 117 | 119 | 117 | 118 | 115 | 117 | 114 | 112 | 114 | 110 | 112 | 112 | 110 | 111
| No Action | Hydrogen Fuel Cell | 0 | 0 | 0 | 0 | 0 | 0 | 0 | 1 | 0 | 1 | 1 | 2 | 2 | 2 | 2 | 2 | 4 | 4 | 4 | 4 | 5 | 5 | 5 | 5 | 5 | 5
| Additional Action | Battery Electric | 37 | 59 | 80 | 100 | 145 | 213 | 346 | 480 | 611 | 742 | 868 | 991 | 1114 | 1242 | 1358 | 1465 | 1592 | 1695 | 1813 | 1917 | 2028 | 2003 | 1992 | 1981 | 1974 | 1986
| Additional Action | CNG | 29 | 29 | 29 | 29 | 29 | 27 | 24 | 23 | 23 | 17 | 15 | 15 | 12 | 9 | 8 | 5 | 5 | 0 | 0 | 0 | 0 | 0 | 0 | 0 | 0 | 0
| Additional Action | Diesel | 2864 | 2834 | 2810 | 2771 | 2702 | 2620 | 2430 | 2251 | 2065 | 1887 | 1705 | 1518 | 1338 | 1168 | 990 | 809 | 644 | 475 | 310 | 149 | 0 | 0 | 0 | 0 | 0 | 0
| Additional Action | Gasoline | 123 | 123 | 121 | 120 | 117 | 113 | 104 | 97 | 88 | 80 | 72 | 64 | 54 | 47 | 40 | 31 | 23 | 16 | 9 | 2 | 0 | 0 | 0 | 0 | 0 | 0
| Additional Action | Hydrogen Fuel Cell | 2 | 12 | 22 | 32 | 45 | 73 | 123 | 174 | 222 | 274 | 319 | 364 | 410 | 456 | 502 | 539 | 585 | 623 | 660 | 695 | 730 | 728 | 720 | 718 | 714 | 717
| Current Policies | Battery Electric | 37 | 59 | 80 | 100 | 145 | 213 | 326 | 435 | 544 | 652 | 757 | 861 | 957 | 1049 | 1140 | 1227 | 1322 | 1404 | 1487 | 1573 | 1653 | 1741 | 1815 | 1902 | 1978 | 1960
| Current Policies | CNG | 29 | 29 | 29 | 29 | 29 | 27 | 24 | 23 | 23 | 23 | 17 | 15 | 15 | 13 | 10 | 9 | 9 | 5 | 5 | 3 | 0 | 0 | 0 | 0 | 0 | 0
| Current Policies | Diesel | 2864 | 2834 | 2810 | 2771 | 2702 | 2620 | 2461 | 2311 | 2152 | 2005 | 1843 | 1692 | 1552 | 1410 | 1269 | 1130 | 997 | 861 | 735 | 601 | 472 | 352 | 228 | 105 | 0 | 0
| Current Policies | Gasoline | 123 | 123 | 121 | 120 | 117 | 113 | 105 | 97 | 92 | 85 | 79 | 72 | 65 | 58 | 53 | 46 | 40 | 34 | 28 | 23 | 15 | 12 | 6 | 0 | 0 | 0
| Current Policies | Hydrogen Fuel Cell | 2 | 12 | 22 | 32 | 45 | 73 | 113 | 155 | 197 | 239 | 277 | 317 | 353 | 387 | 419 | 447 | 484 | 512 | 545 | 569 | 596 | 629 | 654 | 684 | 714 | 707
| Net Zero Scenario A | Battery Electric | 37 | 59 | 80 | 100 | 145 | 213 | 414 | 615 | 808 | 1009 | 1196 | 1381 | 1570 | 1758 | 1929 | 2100 | 2075 | 2061 | 2043 | 2031 | 2032 | 4000 | 3529 | 3438 | 3194 | 2635
| Net Zero Scenario A | CNG | 29 | 29 | 29 | 29 | 29 | 27 | 23 | 23 | 15 | 15 | 10 | 9 | 5 | 2 | 0 | 0 | 0 | 0 | 0 | 0 | 0 | 0 | 0 | 0 | 0 | 0
| Net Zero Scenario A | Diesel | 2864 | 2834 | 2810 | 2771 | 2702 | 2620 | 2341 | 2077 | 1805 | 1545 | 1273 | 1009 | 747 | 493 | 235 | 0 | 0 | 0 | 0 | 0 | 0 | 0 | 0 | 0 | 0 | 0
| Net Zero Scenario A | Gasoline | 123 | 123 | 121 | 120 | 117 | 113 | 101 | 88 | 76 | 65 | 53 | 39 | 29 | 16 | 5 | 0 | 0 | 0 | 0 | 0 | 0 | 0 | 0 | 0 | 0 | 0
| Net Zero Scenario A | Hydrogen Fuel Cell | 2 | 12 | 22 | 32 | 45 | 73 | 148 | 223 | 298 | 374 | 441 | 514 | 580 | 649 | 710 | 774 | 758 | 753 | 744 | 743 | 740 | 1527 | 1297 | 1283 | 1208 | 988
| Net Zero Scenario B | Battery Electric | 37 | 59 | 80 | 100 | 145 | 213 | 414 | 615 | 808 | 1009 | 1196 | 1381 | 1570 | 1758 | 1929 | 2100 | 2075 | 2061 | 2043 | 2031 | 2032 | 4000 | 3529 | 3438 | 3194 | 2635
| Net Zero Scenario B | CNG | 29 | 29 | 29 | 29 | 29 | 27 | 23 | 23 | 15 | 15 | 10 | 9 | 5 | 2 | 0 | 0 | 0 | 0 | 0 | 0 | 0 | 0 | 0 | 0 | 0 | 0
| Net Zero Scenario B | Diesel | 2864 | 2834 | 2810 | 2771 | 2702 | 2620 | 2341 | 2077 | 1805 | 1545 | 1273 | 1009 | 747 | 493 | 235 | 0 | 0 | 0 | 0 | 0 | 0 | 0 | 0 | 0 | 0 | 0
| Net Zero Scenario B | Gasoline | 123 | 123 | 121 | 120 | 117 | 113 | 101 | 88 | 76 | 65 | 53 | 39 | 29 | 16 | 5 | 0 | 0 | 0 | 0 | 0 | 0 | 0 | 0 | 0 | 0 | 0
| Net Zero Scenario B | Hydrogen Fuel Cell | 2 | 12 | 22 | 32 | 45 | 73 | 148 | 223 | 298 | 374 | 441 | 514 | 580 | 649 | 710 | 774 | 758 | 753 | 744 | 743 | 740 | 1527 | 1297 | 1283 | 1208 | 988

## HDVs Stocks
Draft New York State Energy Plan, 2025. PENDING BOARD CONSIDERATION.
Heavy Duty Vehicle Stocks
Scenario
| Additional Action | <-- Use to filter active scenario
ZEV Stock Share
|  | Scenario | 2025 | 2026 | 2027 | 2028 | 2029 | 2030 | 2031 | 2032 | 2033 | 2034 | 2035 | 2036 | 2037 | 2038 | 2039 | 2040 | 2041 | 2042 | 2043 | 2044 | 2045 | 2046 | 2047 | 2048 | 2049 | 2050
|  | Additional Action | 0.07814% | 0.1851% | 0.3392% | 0.5392% | 0.8275% | 1.262% | 1.976% | 2.974% | 4.247% | 5.803% | 7.626% | 9.712% | 12.06% | 14.67% | 17.51% | 20.57% | 23.87% | 27.35% | 31.04% | 34.89% | 38.9% | 42.77% | 46.53% | 50.16% | 53.65% | 57.03%
Active Scenario - HDV Stocks
| Scenario | device | 2025 | 2026 | 2027 | 2028 | 2029 | 2030 | 2031 | 2032 | 2033 | 2034 | 2035 | 2036 | 2037 | 2038 | 2039 | 2040 | 2041 | 2042 | 2043 | 2044 | 2045 | 2046 | 2047 | 2048 | 2049 | 2050
| Additional Action | Battery Electric | 50 | 109 | 189 | 289 | 434 | 647 | 993 | 1473 | 2084 | 2826 | 3694 | 4685 | 5796 | 7025 | 8358 | 9785 | 11316 | 12926 | 14624 | 16394 | 18232 | 19988 | 21682 | 23305 | 24852 | 26351
| Additional Action | Hydrogen Fuel Cell | 2 | 14 | 36 | 68 | 113 | 186 | 309 | 483 | 705 | 979 | 1298 | 1662 | 2072 | 2528 | 3030 | 3569 | 4154 | 4776 | 5431 | 6115 | 6825 | 7523 | 8196 | 8853 | 9486 | 10093
| Additional Action | Gasoline | 3122.0659 | 3171.0659 | 3213.0659 | 3248.0659 | 3281.0659 | 3308.0659 | 3325.0659 | 3336.0659 | 3337.0659 | 3325.0659 | 3302.0659 | 3272.0659 | 3231.0659 | 3183.0659 | 3127.0659 | 3060.0659 | 2983.0659 | 2897.0659 | 2802.0659 | 2701.0659 | 2600.0659 | 2500.0659 | 2405.0659 | 2310.0659 | 2217.0659 | 2122.0659
| Additional Action | Diesel | 62520.9019 | 62272.9019 | 62006.9019 | 61715.9019 | 61364.9019 | 60933.9019 | 60331.9019 | 59553.9019 | 58608.9019 | 57492.9019 | 56224.9019 | 54789.9019 | 53203.9019 | 51466.9019 | 49595.9019 | 47597.9019 | 45465.9019 | 43225.9019 | 40879.9019 | 38441.9019 | 35921.9019 | 33476.9019 | 31115.9019 | 28847.9019 | 26670.9019 | 24571.9019
| Additional Action | CNG | 852.9398 | 868.9398 | 880.9398 | 893.9398 | 906.9398 | 919.9398 | 925.9398 | 932.9398 | 939.9398 | 940.9398 | 939.9398 | 939.9398 | 935.9398 | 929.9398 | 922.9398 | 912.9398 | 902.9398 | 887.9398 | 872.9398 | 857.9398 | 842.9398 | 827.9398 | 812.9398 | 797.9398 | 782.9398 | 767.9398
Annual Vehicle Stocks for HDVs
| Scenario | device | 2025 | 2026 | 2027 | 2028 | 2029 | 2030 | 2031 | 2032 | 2033 | 2034 | 2035 | 2036 | 2037 | 2038 | 2039 | 2040 | 2041 | 2042 | 2043 | 2044 | 2045 | 2046 | 2047 | 2048 | 2049 | 2050
| No Action | Battery Electric | 7 | 12 | 26 | 47 | 83 | 129 | 180 | 238 | 306 | 381 | 460 | 543 | 633 | 723 | 819 | 918 | 1021 | 1127 | 1237 | 1349 | 1465 | 1586 | 1709 | 1835 | 1962 | 2094
| No Action | CNG | 854.9398 | 871.9398 | 885.9398 | 899.9398 | 914.9398 | 930.9398 | 942.9398 | 956.9398 | 969.9398 | 983.9398 | 996.9398 | 1010.9398 | 1023.9398 | 1037.9398 | 1052.9398 | 1066.9398 | 1080.9398 | 1094.9398 | 1107.9398 | 1120.9398 | 1133.9398 | 1145.9398 | 1157.9398 | 1168.9398 | 1179.9398 | 1190.9398
| No Action | Diesel | 62575.9019 | 62386.9019 | 62199.9019 | 62010.9019 | 61811.9019 | 61601.9019 | 61392.9019 | 61172.9019 | 60955.9019 | 60731.9019 | 60503.9019 | 60272.9019 | 60038.9019 | 59800.9019 | 59565.9019 | 59326.9019 | 59086.9019 | 58850.9019 | 58611.9019 | 58364.9019 | 58123.9019 | 57873.9019 | 57621.9019 | 57372.9019 | 57111.9019 | 56855.9019
| No Action | Gasoline | 3126.0659 | 3178.0659 | 3226.0659 | 3266.0659 | 3305.0659 | 3341.0659 | 3376.0659 | 3410.0659 | 3443.0659 | 3472.0659 | 3497.0659 | 3523.0659 | 3545.0659 | 3569.0659 | 3590.0659 | 3607.0659 | 3618.0659 | 3629.0659 | 3636.0659 | 3641.0659 | 3650.0659 | 3656.0659 | 3665.0659 | 3672.0659 | 3679.0659 | 3686.0659
| No Action | Hydrogen Fuel Cell | 0 | 0 | 0 | 0 | 0 | 0 | 0 | 1 | 1 | 2 | 3 | 5 | 7 | 9 | 11 | 13 | 17 | 21 | 25 | 29 | 34 | 39 | 44 | 49 | 54 | 59
| Additional Action | Battery Electric | 50 | 109 | 189 | 289 | 434 | 647 | 993 | 1473 | 2084 | 2826 | 3694 | 4685 | 5796 | 7025 | 8358 | 9785 | 11316 | 12926 | 14624 | 16394 | 18232 | 19988 | 21682 | 23305 | 24852 | 26351
| Additional Action | CNG | 852.9398 | 868.9398 | 880.9398 | 893.9398 | 906.9398 | 919.9398 | 925.9398 | 932.9398 | 939.9398 | 940.9398 | 939.9398 | 939.9398 | 935.9398 | 929.9398 | 922.9398 | 912.9398 | 902.9398 | 887.9398 | 872.9398 | 857.9398 | 842.9398 | 827.9398 | 812.9398 | 797.9398 | 782.9398 | 767.9398
| Additional Action | Diesel | 62520.9019 | 62272.9019 | 62006.9019 | 61715.9019 | 61364.9019 | 60933.9019 | 60331.9019 | 59553.9019 | 58608.9019 | 57492.9019 | 56224.9019 | 54789.9019 | 53203.9019 | 51466.9019 | 49595.9019 | 47597.9019 | 45465.9019 | 43225.9019 | 40879.9019 | 38441.9019 | 35921.9019 | 33476.9019 | 31115.9019 | 28847.9019 | 26670.9019 | 24571.9019
| Additional Action | Gasoline | 3122.0659 | 3171.0659 | 3213.0659 | 3248.0659 | 3281.0659 | 3308.0659 | 3325.0659 | 3336.0659 | 3337.0659 | 3325.0659 | 3302.0659 | 3272.0659 | 3231.0659 | 3183.0659 | 3127.0659 | 3060.0659 | 2983.0659 | 2897.0659 | 2802.0659 | 2701.0659 | 2600.0659 | 2500.0659 | 2405.0659 | 2310.0659 | 2217.0659 | 2122.0659
| Additional Action | Hydrogen Fuel Cell | 2 | 14 | 36 | 68 | 113 | 186 | 309 | 483 | 705 | 979 | 1298 | 1662 | 2072 | 2528 | 3030 | 3569 | 4154 | 4776 | 5431 | 6115 | 6825 | 7523 | 8196 | 8853 | 9486 | 10093
| Current Policies | Battery Electric | 50 | 109 | 189 | 289 | 434 | 647 | 973 | 1408 | 1952 | 2604 | 3361 | 4222 | 5177 | 6216 | 7337 | 8532 | 9802 | 11132 | 12521 | 13968 | 15464 | 17007 | 18580 | 20190 | 21821 | 23380
| Current Policies | CNG | 852.9398 | 868.9398 | 880.9398 | 893.9398 | 906.9398 | 919.9398 | 925.9398 | 932.9398 | 939.9398 | 946.9398 | 947.9398 | 947.9398 | 946.9398 | 944.9398 | 939.9398 | 933.9398 | 927.9398 | 917.9398 | 907.9398 | 895.9398 | 880.9398 | 865.9398 | 850.9398 | 835.9398 | 820.9398 | 805.9398
| Current Policies | Diesel | 62520.9019 | 62272.9019 | 62006.9019 | 61715.9019 | 61364.9019 | 60933.9019 | 60362.9019 | 59644.9019 | 58786.9019 | 57788.9019 | 56657.9019 | 55395.9019 | 54019.9019 | 52521.9019 | 50922.9019 | 49231.9019 | 47437.9019 | 45571.9019 | 43620.9019 | 41592.9019 | 39504.9019 | 37356.9019 | 35157.9019 | 32910.9019 | 30643.9019 | 28461.9019
| Current Policies | Gasoline | 3122.0659 | 3171.0659 | 3213.0659 | 3248.0659 | 3281.0659 | 3308.0659 | 3326.0659 | 3337.0659 | 3342.0659 | 3335.0659 | 3319.0659 | 3297.0659 | 3267.0659 | 3230.0659 | 3187.0659 | 3135.0659 | 3075.0659 | 3007.0659 | 2931.0659 | 2851.0659 | 2765.0659 | 2677.0659 | 2587.0659 | 2492.0659 | 2399.0659 | 2304.0659
| Current Policies | Hydrogen Fuel Cell | 2 | 14 | 36 | 68 | 113 | 186 | 299 | 454 | 651 | 890 | 1167 | 1484 | 1837 | 2224 | 2643 | 3090 | 3574 | 4086 | 4630 | 5195 | 5781 | 6393 | 7018 | 7663 | 8323 | 8955
| Net Zero Scenario A | Battery Electric | 50 | 109 | 189 | 289 | 434 | 647 | 1061 | 1676 | 2484 | 3493 | 4689 | 6068 | 7629 | 9363 | 11251 | 13290 | 15272 | 17204 | 19069 | 20866 | 22608 | 26246 | 29343 | 32285 | 34910 | 36881
| Net Zero Scenario A | CNG | 852.9398 | 868.9398 | 880.9398 | 893.9398 | 906.9398 | 919.9398 | 924.9398 | 931.9398 | 930.9398 | 929.9398 | 923.9398 | 917.9398 | 906.9398 | 893.9398 | 878.9398 | 863.9398 | 848.9398 | 833.9398 | 818.9398 | 803.9398 | 788.9398 | 773.9398 | 758.9398 | 743.9398 | 728.9398 | 713.9398
| Net Zero Scenario A | Diesel | 62520.9019 | 62272.9019 | 62006.9019 | 61715.9019 | 61364.9019 | 60933.9019 | 60242.9019 | 59290.9019 | 58085.9019 | 56627.9019 | 54930.9019 | 52991.9019 | 50819.9019 | 48421.9019 | 45820.9019 | 43042.9019 | 40312.9019 | 37653.9019 | 35077.9019 | 32582.9019 | 30164.9019 | 25081.9019 | 20788.9019 | 16694.9019 | 13013.9019 | 10240.9019
| Net Zero Scenario A | Gasoline | 3122.0659 | 3171.0659 | 3213.0659 | 3248.0659 | 3281.0659 | 3308.0659 | 3322.0659 | 3324.0659 | 3313.0659 | 3286.0659 | 3244.0659 | 3189.0659 | 3123.0659 | 3044.0659 | 2953.0659 | 2855.0659 | 2755.0659 | 2653.0659 | 2549.0659 | 2446.0659 | 2345.0659 | 2246.0659 | 2151.0659 | 2056.0659 | 1963.0659 | 1873.0659
| Net Zero Scenario A | Hydrogen Fuel Cell | 2 | 14 | 36 | 68 | 113 | 186 | 334 | 557 | 855 | 1229 | 1670 | 2184 | 2764 | 3413 | 4123 | 4896 | 5650 | 6392 | 7117 | 7828 | 8518 | 9971 | 11171 | 12332 | 13393 | 14197
| Net Zero Scenario B | Battery Electric | 50 | 109 | 189 | 289 | 434 | 647 | 1061 | 1676 | 2484 | 3493 | 4689 | 6068 | 7629 | 9363 | 11251 | 13290 | 15272 | 17204 | 19069 | 20866 | 22608 | 26246 | 29343 | 32285 | 34910 | 36881
| Net Zero Scenario B | CNG | 852.9398 | 868.9398 | 880.9398 | 893.9398 | 906.9398 | 919.9398 | 924.9398 | 931.9398 | 930.9398 | 929.9398 | 923.9398 | 917.9398 | 906.9398 | 893.9398 | 878.9398 | 863.9398 | 848.9398 | 833.9398 | 818.9398 | 803.9398 | 788.9398 | 773.9398 | 758.9398 | 743.9398 | 728.9398 | 713.9398
| Net Zero Scenario B | Diesel | 62520.9019 | 62272.9019 | 62006.9019 | 61715.9019 | 61364.9019 | 60933.9019 | 60242.9019 | 59290.9019 | 58085.9019 | 56627.9019 | 54930.9019 | 52991.9019 | 50819.9019 | 48421.9019 | 45820.9019 | 43042.9019 | 40312.9019 | 37653.9019 | 35077.9019 | 32582.9019 | 30164.9019 | 25081.9019 | 20788.9019 | 16694.9019 | 13013.9019 | 10240.9019
| Net Zero Scenario B | Gasoline | 3122.0659 | 3171.0659 | 3213.0659 | 3248.0659 | 3281.0659 | 3308.0659 | 3322.0659 | 3324.0659 | 3313.0659 | 3286.0659 | 3244.0659 | 3189.0659 | 3123.0659 | 3044.0659 | 2953.0659 | 2855.0659 | 2755.0659 | 2653.0659 | 2549.0659 | 2446.0659 | 2345.0659 | 2246.0659 | 2151.0659 | 2056.0659 | 1963.0659 | 1873.0659
| Net Zero Scenario B | Hydrogen Fuel Cell | 2 | 14 | 36 | 68 | 113 | 186 | 334 | 557 | 855 | 1229 | 1670 | 2184 | 2764 | 3413 | 4123 | 4896 | 5650 | 6392 | 7117 | 7828 | 8518 | 9971 | 11171 | 12332 | 13393 | 14197

## Residential Heat Sales
Draft New York State Energy Plan, 2025. PENDING BOARD CONSIDERATION.
Residential Space Heating Sales
Scenario
| Current Policies | <-- Use to filter active scenario
Heat Pump Sales Share
| Scenario | Subsector |  |  |  | 2025 | 2026 | 2027 | 2028 | 2029 | 2030 | 2031 | 2032 | 2033 | 2034 | 2035 | 2036 | 2037 | 2038 | 2039 | 2040 | 2041 | 2042 | 2043 | 2044 | 2045 | 2046 | 2047 | 2048 | 2049 | 2050
| Current Policies | All Residential Space Heating |  |  |  | 11.41% | 12.55% | 16.51% | 17.82% | 19.27% | 20.7% | 21.33% | 22% | 22.66% | 23.31% | 23.97% | 24.62% | 25.28% | 25.94% | 26.6% | 27.25% | 27.92% | 28.58% | 29.24% | 29.89% | 30.54% | 31.2% | 31.85% | 32.5% | 33.16% | 34.08%
| Current Policies | Single Family |  |  |  | 11.44% | 12.33% | 17.76% | 19.12% | 20.68% | 22.24% | 22.68% | 23.16% | 23.64% | 24.11% | 24.58% | 25.04% | 25.52% | 25.99% | 26.47% | 26.94% | 27.42% | 27.89% | 28.37% | 28.83% | 29.31% | 29.78% | 30.24% | 30.72% | 31.19% | 31.65%
| Current Policies | Small Multifamily |  |  |  | 11.58% | 12.93% | 15.65% | 16.95% | 18.35% | 19.75% | 20.53% | 21.34% | 22.15% | 22.95% | 23.75% | 24.55% | 25.35% | 26.16% | 26.95% | 27.75% | 28.56% | 29.37% | 30.17% | 30.97% | 31.75% | 32.55% | 33.34% | 34.12% | 34.93% | 36.32%
| Current Policies | Large Multifamily |  |  |  | 10.26% | 11.77% | 13.61% | 14.61% | 15.57% | 16.51% | 17.44% | 18.46% | 19.46% | 20.44% | 21.42% | 22.41% | 23.35% | 24.37% | 25.37% | 26.36% | 27.34% | 28.33% | 29.31% | 30.3% | 31.3% | 32.28% | 33.26% | 34.23% | 35.19% | 36.17%
Active Scenario - Residential Space Heating Sales
| Scenario | Subsector | Device Type |  |  | 2025 | 2026 | 2027 | 2028 | 2029 | 2030 | 2031 | 2032 | 2033 | 2034 | 2035 | 2036 | 2037 | 2038 | 2039 | 2040 | 2041 | 2042 | 2043 | 2044 | 2045 | 2046 | 2047 | 2048 | 2049 | 2050
| Current Policies | All Residential Space Heating | Heat Pump |  |  | 39168 | 43035 | 56597 | 61036 | 65957 | 70826 | 72909 | 75138 | 77323 | 79483 | 81657 | 83799 | 85947 | 88144 | 90302 | 92466 | 94650 | 96814 | 99006 | 101130 | 103290 | 105452 | 107586 | 109722 | 111883 | 114926
| Current Policies | All Residential Space Heating | Gas |  |  | 211929 | 212741 | 203475 | 203429 | 203283 | 203131 | 202051 | 200880 | 199701 | 198559 | 197424 | 196264 | 195562 | 194942 | 194290 | 193678 | 193134 | 192607 | 192107 | 191701 | 191389 | 191112 | 190907 | 190729 | 190568 | 190508
| Current Policies | All Residential Space Heating | Distillate |  |  | 39036 | 36007 | 33402 | 30678 | 27636 | 24589 | 23828 | 23060 | 22294 | 21550 | 20780 | 20027 | 19273 | 18524 | 17774 | 17029 | 16272 | 15521 | 14784 | 14045 | 13311 | 12532 | 11664 | 10805 | 9912 | 8863
| Current Policies | All Residential Space Heating | Electric Resistance |  |  | 31740 | 29851 | 27976 | 26093 | 24235 | 22367 | 21866 | 21357 | 20852 | 20343 | 19838 | 19334 | 18347 | 17340 | 16327 | 15312 | 14220 | 13129 | 12044 | 10811 | 9572 | 8330 | 7073 | 5834 | 4584 | 2536
| Current Policies | All Residential Space Heating | Other |  |  | 21376 | 21336 | 21298 | 21258 | 21221 | 21186 | 21145 | 21106 | 21063 | 21023 | 20978 | 20935 | 20892 | 20856 | 20819 | 20783 | 20744 | 20709 | 20677 | 20634 | 20599 | 20566 | 20530 | 20498 | 20466 | 20426
| Current Policies | Single Family | Heat Pump |  |  | 19059 | 20503 | 29500 | 31717 | 34273 | 36793 | 37477 | 38221 | 38940 | 39661 | 40378 | 41071 | 41785 | 42515 | 43232 | 43945 | 44668 | 45378 | 46106 | 46790 | 47511 | 48218 | 48915 | 49629 | 50315 | 51010
| Current Policies | Single Family | Gas |  |  | 104501 | 105138 | 98240 | 98092 | 97661 | 97226 | 96962 | 96654 | 96330 | 96030 | 95729 | 95400 | 95080 | 94806 | 94504 | 94208 | 93901 | 93626 | 93349 | 93057 | 92806 | 92592 | 92433 | 92264 | 92100 | 92041
| Current Policies | Single Family | Distillate |  |  | 20763 | 18933 | 17116 | 15301 | 13467 | 11633 | 11138 | 10641 | 10146 | 9664 | 9168 | 8681 | 8189 | 7708 | 7225 | 6746 | 6265 | 5784 | 5310 | 4836 | 4362 | 3856 | 3297 | 2740 | 2181 | 1630
| Current Policies | Single Family | Electric Resistance |  |  | 5238 | 4785 | 4341 | 3888 | 3447 | 2999 | 2879 | 2757 | 2636 | 2513 | 2395 | 2273 | 2152 | 2033 | 1915 | 1799 | 1682 | 1562 | 1448 | 1332 | 1199 | 1058 | 917 | 781 | 637 | 417
| Current Policies | Single Family | Other |  |  | 16999 | 16959 | 16924 | 16883 | 16850 | 16811 | 16772 | 16734 | 16692 | 16654 | 16610 | 16568 | 16526 | 16492 | 16457 | 16421 | 16384 | 16350 | 16317 | 16274 | 16238 | 16205 | 16168 | 16136 | 16105 | 16064
| Current Policies | Small Multifamily | Heat Pump |  |  | 17393 | 19420 | 23497 | 25458 | 27571 | 29671 | 30823 | 32044 | 33246 | 34430 | 35628 | 36819 | 38006 | 39206 | 40393 | 41582 | 42789 | 43990 | 45196 | 46384 | 47560 | 48753 | 49931 | 51098 | 52313 | 54404
| Current Policies | Small Multifamily | Gas |  |  | 92701 | 92745 | 90340 | 90174 | 90169 | 90152 | 89443 | 88709 | 87977 | 87258 | 86542 | 85831 | 85559 | 85335 | 85124 | 84907 | 84700 | 84491 | 84296 | 84224 | 84190 | 84146 | 84120 | 84136 | 84148 | 84171
| Current Policies | Small Multifamily | Distillate |  |  | 14192 | 13263 | 12732 | 12102 | 11171 | 10232 | 10041 | 9849 | 9649 | 9460 | 9261 | 9069 | 8878 | 8686 | 8493 | 8301 | 8100 | 7903 | 7716 | 7523 | 7336 | 7136 | 6900 | 6670 | 6410 | 5986
| Current Policies | Small Multifamily | Electric Resistance |  |  | 22501 | 21334 | 20173 | 19019 | 17871 | 16716 | 16403 | 16092 | 15778 | 15467 | 15152 | 14842 | 14049 | 13232 | 12416 | 11601 | 10789 | 9981 | 9168 | 8213 | 7267 | 6322 | 5366 | 4421 | 3474 | 1803
| Current Policies | Small Multifamily | Other |  |  | 3441 | 3442 | 3439 | 3440 | 3439 | 3441 | 3439 | 3439 | 3437 | 3438 | 3437 | 3436 | 3435 | 3434 | 3433 | 3432 | 3430 | 3431 | 3431 | 3432 | 3432 | 3433 | 3432 | 3432 | 3431 | 3432
| Current Policies | Large Multifamily | Heat Pump |  |  | 2716 | 3112 | 3600 | 3861 | 4113 | 4362 | 4609 | 4873 | 5137 | 5392 | 5651 | 5909 | 6156 | 6423 | 6677 | 6939 | 7193 | 7446 | 7704 | 7956 | 8219 | 8481 | 8740 | 8995 | 9255 | 9512
| Current Policies | Large Multifamily | Gas |  |  | 14727 | 14858 | 14895 | 15163 | 15453 | 15753 | 15646 | 15517 | 15394 | 15271 | 15153 | 15033 | 14923 | 14801 | 14662 | 14563 | 14533 | 14490 | 14462 | 14420 | 14393 | 14374 | 14354 | 14329 | 14320 | 14296
| Current Policies | Large Multifamily | Distillate |  |  | 4081 | 3811 | 3554 | 3275 | 2998 | 2724 | 2649 | 2570 | 2499 | 2426 | 2351 | 2277 | 2206 | 2130 | 2056 | 1982 | 1907 | 1834 | 1758 | 1686 | 1613 | 1540 | 1467 | 1395 | 1321 | 1247
| Current Policies | Large Multifamily | Electric Resistance |  |  | 4001 | 3732 | 3462 | 3186 | 2917 | 2652 | 2584 | 2508 | 2438 | 2363 | 2291 | 2219 | 2146 | 2075 | 1996 | 1912 | 1749 | 1586 | 1428 | 1266 | 1106 | 950 | 790 | 632 | 473 | 316
| Current Policies | Large Multifamily | Other |  |  | 936 | 935 | 935 | 935 | 932 | 934 | 934 | 933 | 934 | 931 | 931 | 931 | 931 | 930 | 929 | 930 | 930 | 928 | 929 | 928 | 929 | 928 | 930 | 930 | 930 | 930
Aggregated Residential Space Heating Sales
| Scenario | Subsector | Device | Device Type |  | 2025 | 2026 | 2027 | 2028 | 2029 | 2030 | 2031 | 2032 | 2033 | 2034 | 2035 | 2036 | 2037 | 2038 | 2039 | 2040 | 2041 | 2042 | 2043 | 2044 | 2045 | 2046 | 2047 | 2048 | 2049 | 2050
| Additional Action | All Residential Space Heating | Air Source Heat Pump | Heat Pump |  | 15851 | 17521 | 23787 | 32350 | 35522 | 40767 | 43089 | 43407 | 45009 | 46109 | 48414 | 51146 | 55980 | 57155 | 58335 | 59525 | 61247 | 65819 | 69559 | 70854 | 72213 | 73610 | 75166 | 76846 | 78239 | 79463
| Additional Action | All Residential Space Heating | Air Source Heat Pump with Distillate Backup | Heat Pump |  | 0 | 0 | 0 | 0 | 0 | 0 | 264 | 546 | 871 | 1213 | 1627 | 1727 | 1910 | 1956 | 1998 | 2042 | 2109 | 2279 | 2417 | 2468 | 2516 | 2570 | 2627 | 2689 | 2742 | 2787
| Additional Action | All Residential Space Heating | Air Source Heat Pump with Gas Backup | Heat Pump |  | 0 | 0 | 0 | 0 | 0 | 0 | 264 | 546 | 871 | 1213 | 1627 | 1727 | 1910 | 1956 | 1998 | 2042 | 2109 | 2279 | 2417 | 2468 | 2516 | 2570 | 2627 | 2689 | 2742 | 2787
| Additional Action | All Residential Space Heating | Distillate Boiler | Distillate |  | 1591 | 1464 | 1340 | 1212 | 1081 | 951 | 918 | 886 | 847 | 807 | 751 | 693 | 635 | 579 | 519 | 461 | 405 | 345 | 288 | 288 | 288 | 288 | 287 | 285 | 283 | 280
| Additional Action | All Residential Space Heating | Distillate Furnace | Distillate |  | 5070 | 4673 | 4332 | 3965 | 3570 | 3175 | 3068 | 2967 | 2866 | 2732 | 2558 | 2381 | 2212 | 2031 | 1857 | 1679 | 1498 | 1310 | 1135 | 1133 | 1135 | 1133 | 1129 | 1123 | 1114 | 1095
| Additional Action | All Residential Space Heating | District Steam | Other |  | 1793 | 1792 | 1793 | 1793 | 1793 | 1793 | 1793 | 1792 | 1792 | 1792 | 1792 | 1792 | 1792 | 1791 | 1792 | 1791 | 1791 | 1791 | 1791 | 1791 | 1791 | 1791 | 1791 | 1791 | 1791 | 1792
| Additional Action | All Residential Space Heating | Ductless Air Source Heat Pump | Heat Pump |  | 17182 | 18941 | 22175 | 26877 | 29171 | 32770 | 34355 | 34588 | 35444 | 35764 | 36632 | 38452 | 41649 | 43052 | 44448 | 45827 | 47231 | 50074 | 52599 | 53624 | 54092 | 54320 | 54649 | 55219 | 56431 | 56809
| Additional Action | All Residential Space Heating | Ductless Air Source Heat Pump with Distillate Backup | Heat Pump |  | 0 | 0 | 0 | 0 | 0 | 0 | 524 | 1120 | 1817 | 2570 | 3472 | 3692 | 4072 | 4238 | 4404 | 4569 | 4738 | 5076 | 5380 | 5503 | 5558 | 5585 | 5622 | 5693 | 5835 | 5881
| Additional Action | All Residential Space Heating | Ductless Air Source Heat Pump with Gas Backup | Heat Pump |  | 0 | 0 | 0 | 0 | 0 | 0 | 524 | 1120 | 1817 | 2570 | 3472 | 3692 | 4072 | 4238 | 4404 | 4569 | 4738 | 5076 | 5380 | 5503 | 5558 | 5585 | 5622 | 5693 | 5835 | 5881
| Additional Action | All Residential Space Heating | Efficient Distillate Boiler | Distillate |  | 7625 | 7024 | 6458 | 5892 | 5271 | 4664 | 4505 | 4344 | 4184 | 3986 | 3721 | 3457 | 3198 | 2931 | 2665 | 2393 | 2127 | 1852 | 1588 | 1585 | 1586 | 1586 | 1581 | 1568 | 1560 | 1534
| Additional Action | All Residential Space Heating | Efficient Distillate Furnace | Distillate |  | 24723 | 22821 | 21243 | 19545 | 17657 | 15792 | 15297 | 14812 | 14323 | 13686 | 12866 | 12050 | 11240 | 10411 | 9589 | 8749 | 7891 | 7019 | 6178 | 6166 | 6168 | 6171 | 6146 | 6099 | 6046 | 5953
| Additional Action | All Residential Space Heating | Efficient Gas Boiler | Gas |  | 24936 | 24893 | 23651 | 22026 | 21645 | 20712 | 19984 | 19764 | 19241 | 18887 | 18242 | 17648 | 16545 | 16372 | 16196 | 16028 | 15733 | 14780 | 13992 | 13527 | 13166 | 12840 | 12455 | 12001 | 11500 | 11208
| Additional Action | All Residential Space Heating | Efficient Gas Furnace | Gas |  | 160765 | 160883 | 153363 | 143154 | 141092 | 135558 | 130792 | 129290 | 126018 | 124028 | 120190 | 116987 | 110275 | 109229 | 108205 | 107216 | 105735 | 100144 | 95613 | 92793 | 90652 | 88774 | 86630 | 84095 | 81051 | 79270
| Additional Action | All Residential Space Heating | Electric Resistance | Electric Resistance |  | 31688 | 29804 | 27923 | 26044 | 24188 | 22353 | 21851 | 21344 | 20208 | 18832 | 17327 | 15755 | 13545 | 12025 | 10509 | 8993 | 7384 | 4799 | 2539 | 2538 | 2540 | 2539 | 2537 | 2535 | 2539 | 2532
| Additional Action | All Residential Space Heating | Gas Boiler | Gas |  | 3493 | 3470 | 3414 | 3213 | 3183 | 3079 | 2969 | 2934 | 2858 | 2810 | 2715 | 2633 | 2471 | 2443 | 2417 | 2396 | 2355 | 2214 | 2103 | 2036 | 1982 | 1937 | 1884 | 1818 | 1741 | 1699
| Additional Action | All Residential Space Heating | Gas Furnace | Gas |  | 22636 | 22523 | 22422 | 21214 | 21148 | 20585 | 19870 | 19633 | 19148 | 18859 | 18297 | 17831 | 16852 | 16699 | 16539 | 16396 | 16185 | 15376 | 14716 | 14295 | 13983 | 13721 | 13415 | 13054 | 12598 | 12342
| Additional Action | All Residential Space Heating | Ground Source Heat Pump | Heat Pump |  | 6307 | 7631 | 11331 | 15750 | 17572 | 20527 | 22371 | 23138 | 24653 | 25858 | 27800 | 29529 | 32591 | 33588 | 34595 | 35592 | 36793 | 39605 | 41988 | 42881 | 43565 | 44159 | 44857 | 45699 | 46698 | 47297
| Additional Action | All Residential Space Heating | LPG Furnace | Other |  | 12068 | 12048 | 12025 | 12004 | 11984 | 11964 | 11941 | 11922 | 11896 | 11876 | 11854 | 11829 | 11805 | 11786 | 11762 | 11742 | 11721 | 11701 | 11683 | 11664 | 11644 | 11627 | 11606 | 11588 | 11571 | 11551
| Additional Action | All Residential Space Heating | Wood Stoves | Other |  | 7515 | 7496 | 7480 | 7461 | 7444 | 7428 | 7411 | 7394 | 7373 | 7354 | 7335 | 7314 | 7297 | 7281 | 7264 | 7248 | 7232 | 7215 | 7199 | 7181 | 7166 | 7148 | 7134 | 7118 | 7102 | 7086
| No Action | All Residential Space Heating | Air Source Heat Pump | Heat Pump |  | 12676 | 13373 | 13996 | 14760 | 15545 | 16368 | 16683 | 17024 | 17382 | 17732 | 18059 | 18580 | 19114 | 19650 | 20185 | 20720 | 21255 | 21786 | 22321 | 22845 | 23381 | 23958 | 24524 | 25102 | 25666 | 26237
| No Action | All Residential Space Heating | Air Source Heat Pump with Distillate Backup | Heat Pump |  | 0 | 0 | 0 | 0 | 0 | 0 | 86 | 180 | 287 | 400 | 517 | 527 | 539 | 550 | 564 | 577 | 587 | 599 | 611 | 621 | 633 | 647 | 659 | 669 | 682 | 694
| No Action | All Residential Space Heating | Air Source Heat Pump with Gas Backup | Heat Pump |  | 0 | 0 | 0 | 0 | 0 | 0 | 86 | 180 | 287 | 400 | 517 | 527 | 539 | 550 | 564 | 577 | 587 | 599 | 611 | 621 | 633 | 647 | 659 | 669 | 682 | 694
| No Action | All Residential Space Heating | Distillate Boiler | Distillate |  | 1611 | 1490 | 1366 | 1236 | 1115 | 992 | 959 | 927 | 890 | 861 | 826 | 794 | 760 | 727 | 697 | 660 | 629 | 599 | 566 | 533 | 502 | 468 | 436 | 406 | 373 | 341
| No Action | All Residential Space Heating | Distillate Furnace | Distillate |  | 5158 | 4778 | 4405 | 4022 | 3646 | 3267 | 3166 | 3065 | 2966 | 2864 | 2761 | 2659 | 2564 | 2457 | 2357 | 2258 | 2161 | 2060 | 1959 | 1860 | 1762 | 1663 | 1564 | 1464 | 1366 | 1271
| No Action | All Residential Space Heating | District Steam | Other |  | 1793 | 1792 | 1793 | 1793 | 1793 | 1793 | 1793 | 1792 | 1792 | 1792 | 1792 | 1792 | 1792 | 1791 | 1792 | 1791 | 1791 | 1791 | 1791 | 1791 | 1791 | 1791 | 1791 | 1791 | 1791 | 1792
| No Action | All Residential Space Heating | Ductless Air Source Heat Pump | Heat Pump |  | 13037 | 13474 | 13857 | 14336 | 14823 | 15320 | 15434 | 15548 | 15637 | 15668 | 15680 | 16045 | 16397 | 16749 | 17107 | 17461 | 17810 | 18171 | 18523 | 18869 | 19234 | 19593 | 19955 | 20301 | 20644 | 20988
| No Action | All Residential Space Heating | Ductless Air Source Heat Pump with Distillate Backup | Heat Pump |  | 0 | 0 | 0 | 0 | 0 | 0 | 152 | 329 | 534 | 751 | 990 | 1053 | 1112 | 1175 | 1240 | 1300 | 1361 | 1426 | 1491 | 1559 | 1623 | 1689 | 1757 | 1827 | 1894 | 1962
| No Action | All Residential Space Heating | Ductless Air Source Heat Pump with Gas Backup | Heat Pump |  | 0 | 0 | 0 | 0 | 0 | 0 | 152 | 329 | 534 | 751 | 990 | 1053 | 1112 | 1175 | 1240 | 1300 | 1361 | 1426 | 1491 | 1559 | 1623 | 1689 | 1757 | 1827 | 1894 | 1962
| No Action | All Residential Space Heating | Efficient Distillate Boiler | Distillate |  | 7741 | 7172 | 6597 | 6025 | 5459 | 4893 | 4737 | 4582 | 4427 | 4275 | 4118 | 3967 | 3813 | 3659 | 3510 | 3358 | 3207 | 3056 | 2907 | 2757 | 2606 | 2458 | 2310 | 2160 | 2015 | 1863
| No Action | All Residential Space Heating | Efficient Distillate Furnace | Distillate |  | 25209 | 23421 | 21641 | 19861 | 18088 | 16314 | 15831 | 15348 | 14870 | 14390 | 13912 | 13437 | 12959 | 12484 | 12009 | 11541 | 11067 | 10594 | 10132 | 9662 | 9196 | 8729 | 8264 | 7799 | 7338 | 6873
| No Action | All Residential Space Heating | Efficient Gas Boiler | Gas |  | 25947 | 26296 | 26517 | 26817 | 27131 | 27426 | 27377 | 27323 | 27265 | 27203 | 27150 | 27085 | 27026 | 26971 | 26906 | 26858 | 26802 | 26746 | 26692 | 26637 | 26593 | 26538 | 26487 | 26434 | 26386 | 26334
| No Action | All Residential Space Heating | Efficient Gas Furnace | Gas |  | 167234 | 169482 | 170682 | 172527 | 174404 | 176179 | 176079 | 175890 | 175661 | 175418 | 175218 | 174938 | 174694 | 174478 | 174232 | 174020 | 173792 | 173576 | 173371 | 173175 | 172963 | 172726 | 172494 | 172251 | 172016 | 171756
| No Action | All Residential Space Heating | Electric Resistance | Electric Resistance |  | 31740 | 29847 | 27976 | 26096 | 24238 | 22366 | 21864 | 21355 | 20852 | 20343 | 19842 | 19334 | 18825 | 18321 | 17817 | 17318 | 16810 | 16317 | 15820 | 15323 | 14829 | 14338 | 13850 | 13353 | 12860 | 12370
| No Action | All Residential Space Heating | Gas Boiler | Gas |  | 3635 | 3665 | 3828 | 3909 | 3984 | 4061 | 4050 | 4041 | 4035 | 4026 | 4016 | 4009 | 3999 | 3992 | 3983 | 3976 | 3968 | 3963 | 3951 | 3945 | 3938 | 3932 | 3925 | 3916 | 3909 | 3902
| No Action | All Residential Space Heating | Gas Furnace | Gas |  | 23585 | 23791 | 25039 | 25636 | 26212 | 26804 | 26770 | 26723 | 26680 | 26632 | 26593 | 26538 | 26490 | 26450 | 26405 | 26362 | 26321 | 26283 | 26238 | 26200 | 26160 | 26125 | 26091 | 26052 | 26019 | 25978
| No Action | All Residential Space Heating | Ground Source Heat Pump | Heat Pump |  | 4293 | 4847 | 5553 | 6009 | 6468 | 6933 | 7235 | 7560 | 7888 | 8211 | 8547 | 8888 | 9226 | 9557 | 9905 | 10247 | 10581 | 10929 | 11265 | 11601 | 11946 | 12288 | 12631 | 12977 | 13322 | 13667
| No Action | All Residential Space Heating | LPG Furnace | Other |  | 12067 | 12045 | 12026 | 12005 | 11984 | 11965 | 11941 | 11920 | 11898 | 11875 | 11852 | 11828 | 11805 | 11784 | 11765 | 11743 | 11724 | 11706 | 11684 | 11667 | 11647 | 11628 | 11612 | 11592 | 11573 | 11551
| No Action | All Residential Space Heating | Wood Stoves | Other |  | 7515 | 7496 | 7479 | 7460 | 7444 | 7429 | 7411 | 7392 | 7372 | 7353 | 7334 | 7315 | 7297 | 7281 | 7266 | 7248 | 7234 | 7217 | 7201 | 7180 | 7167 | 7152 | 7138 | 7123 | 7105 | 7090
| Current Policies | All Residential Space Heating | Air Source Heat Pump | Heat Pump |  | 15719 | 16713 | 23265 | 24927 | 26842 | 28727 | 28917 | 29112 | 29270 | 29424 | 29556 | 30035 | 30531 | 31041 | 31534 | 32031 | 32538 | 33028 | 33534 | 34011 | 34516 | 35002 | 35486 | 35980 | 36457 | 36940
| Current Policies | All Residential Space Heating | Air Source Heat Pump with Distillate Backup | Heat Pump |  | 0 | 0 | 0 | 0 | 0 | 0 | 159 | 339 | 529 | 722 | 923 | 943 | 960 | 979 | 1000 | 1017 | 1036 | 1056 | 1074 | 1092 | 1108 | 1130 | 1149 | 1168 | 1186 | 1205
| Current Policies | All Residential Space Heating | Air Source Heat Pump with Gas Backup | Heat Pump |  | 0 | 0 | 0 | 0 | 0 | 0 | 159 | 339 | 529 | 722 | 923 | 943 | 960 | 979 | 1000 | 1017 | 1036 | 1056 | 1074 | 1092 | 1108 | 1130 | 1149 | 1168 | 1186 | 1205
| Current Policies | All Residential Space Heating | Distillate Boiler | Distillate |  | 1592 | 1465 | 1341 | 1216 | 1084 | 951 | 920 | 888 | 853 | 823 | 787 | 755 | 722 | 691 | 663 | 625 | 592 | 561 | 532 | 500 | 466 | 433 | 397 | 362 | 319 | 280
| Current Policies | All Residential Space Heating | Distillate Furnace | Distillate |  | 5075 | 4675 | 4337 | 3973 | 3577 | 3176 | 3074 | 2971 | 2872 | 2775 | 2670 | 2572 | 2472 | 2373 | 2271 | 2175 | 2076 | 1976 | 1876 | 1779 | 1684 | 1579 | 1461 | 1347 | 1230 | 1096
| Current Policies | All Residential Space Heating | District Steam | Other |  | 1793 | 1792 | 1793 | 1793 | 1793 | 1793 | 1793 | 1792 | 1792 | 1792 | 1792 | 1792 | 1792 | 1791 | 1792 | 1791 | 1791 | 1791 | 1791 | 1791 | 1791 | 1791 | 1791 | 1791 | 1791 | 1792
| Current Policies | All Residential Space Heating | Ductless Air Source Heat Pump | Heat Pump |  | 17182 | 18941 | 22175 | 23846 | 25618 | 27380 | 27647 | 27859 | 27978 | 27991 | 27931 | 28808 | 29679 | 30566 | 31433 | 32314 | 33197 | 34078 | 34967 | 35834 | 36711 | 37587 | 38460 | 39321 | 40213 | 41633
| Current Policies | All Residential Space Heating | Ductless Air Source Heat Pump with Distillate Backup | Heat Pump |  | 0 | 0 | 0 | 0 | 0 | 0 | 386 | 839 | 1326 | 1861 | 2437 | 2541 | 2643 | 2750 | 2856 | 2958 | 3066 | 3170 | 3274 | 3380 | 3482 | 3588 | 3692 | 3793 | 3902 | 4072
| Current Policies | All Residential Space Heating | Ductless Air Source Heat Pump with Gas Backup | Heat Pump |  | 0 | 0 | 0 | 0 | 0 | 0 | 386 | 839 | 1326 | 1861 | 2437 | 2541 | 2643 | 2750 | 2856 | 2958 | 3066 | 3170 | 3274 | 3380 | 3482 | 3588 | 3692 | 3793 | 3902 | 4072
| Current Policies | All Residential Space Heating | Efficient Distillate Boiler | Distillate |  | 7630 | 7030 | 6464 | 5905 | 5284 | 4666 | 4513 | 4359 | 4204 | 4057 | 3906 | 3754 | 3604 | 3453 | 3304 | 3156 | 3003 | 2856 | 2708 | 2559 | 2412 | 2254 | 2083 | 1915 | 1736 | 1534
| Current Policies | All Residential Space Heating | Efficient Distillate Furnace | Distillate |  | 24739 | 22837 | 21260 | 19584 | 17691 | 15796 | 15321 | 14842 | 14365 | 13895 | 13417 | 12946 | 12475 | 12007 | 11536 | 11073 | 10601 | 10128 | 9668 | 9207 | 8749 | 8266 | 7723 | 7181 | 6627 | 5953
| Current Policies | All Residential Space Heating | Efficient Gas Boiler | Gas |  | 24954 | 25068 | 23763 | 23720 | 23655 | 23589 | 23482 | 23361 | 23243 | 23128 | 23014 | 22896 | 22815 | 22745 | 22675 | 22608 | 22542 | 22481 | 22424 | 22375 | 22341 | 22310 | 22285 | 22270 | 22251 | 22245
| Current Policies | All Residential Space Heating | Efficient Gas Furnace | Gas |  | 160834 | 161564 | 153799 | 153544 | 153250 | 152945 | 152116 | 151226 | 150325 | 149456 | 148595 | 147708 | 147181 | 146717 | 146222 | 145760 | 145349 | 144953 | 144580 | 144275 | 144037 | 143831 | 143673 | 143537 | 143416 | 143369
| Current Policies | All Residential Space Heating | Electric Resistance | Electric Resistance |  | 31740 | 29851 | 27976 | 26093 | 24235 | 22367 | 21866 | 21357 | 20852 | 20343 | 19838 | 19334 | 18347 | 17340 | 16327 | 15312 | 14220 | 13129 | 12044 | 10811 | 9572 | 8330 | 7073 | 5834 | 4584 | 2536
| Current Policies | All Residential Space Heating | Gas Boiler | Gas |  | 3497 | 3491 | 3430 | 3453 | 3473 | 3491 | 3474 | 3457 | 3439 | 3419 | 3398 | 3381 | 3367 | 3360 | 3348 | 3337 | 3329 | 3321 | 3309 | 3302 | 3295 | 3292 | 3288 | 3286 | 3281 | 3283
| Current Policies | All Residential Space Heating | Gas Furnace | Gas |  | 22644 | 22618 | 22483 | 22712 | 22905 | 23106 | 22979 | 22836 | 22694 | 22556 | 22417 | 22279 | 22199 | 22120 | 22045 | 21973 | 21914 | 21852 | 21794 | 21749 | 21716 | 21679 | 21661 | 21636 | 21620 | 21611
| Current Policies | All Residential Space Heating | Ground Source Heat Pump | Heat Pump |  | 6267 | 7381 | 11157 | 12263 | 13497 | 14719 | 15255 | 15811 | 16365 | 16902 | 17450 | 17988 | 18531 | 19079 | 19623 | 20171 | 20711 | 21256 | 21809 | 22341 | 22883 | 23427 | 23958 | 24499 | 25037 | 25799
| Current Policies | All Residential Space Heating | LPG Furnace | Other |  | 12068 | 12048 | 12025 | 12004 | 11984 | 11963 | 11941 | 11921 | 11897 | 11876 | 11852 | 11828 | 11804 | 11784 | 11762 | 11744 | 11720 | 11702 | 11685 | 11662 | 11642 | 11626 | 11606 | 11589 | 11570 | 11547
| Current Policies | All Residential Space Heating | Wood Stoves | Other |  | 7515 | 7496 | 7480 | 7461 | 7444 | 7430 | 7411 | 7393 | 7374 | 7355 | 7334 | 7315 | 7296 | 7281 | 7265 | 7248 | 7233 | 7216 | 7201 | 7181 | 7166 | 7149 | 7133 | 7118 | 7105 | 7087
| Net Zero Scenario A | All Residential Space Heating | Air Source Heat Pump | Heat Pump |  | 15379 | 16988 | 23158 | 34604 | 45377 | 55455 | 66520 | 77520 | 88430 | 99307 | 110125 | 109727 | 109441 | 109175 | 108885 | 108625 | 108355 | 108082 | 107789 | 107520 | 102118 | 101856 | 101632 | 101407 | 101153 | 100915
| Net Zero Scenario A | All Residential Space Heating | Air Source Heat Pump with Distillate Backup | Heat Pump |  | 0 | 0 | 0 | 320 | 925 | 1798 | 2204 | 2607 | 3011 | 3409 | 3808 | 3794 | 3788 | 3782 | 3774 | 3766 | 3758 | 3758 | 3750 | 3745 | 3740 | 3738 | 3732 | 3729 | 3722 | 3717
| Net Zero Scenario A | All Residential Space Heating | Air Source Heat Pump with Gas Backup | Heat Pump |  | 0 | 0 | 0 | 320 | 925 | 1798 | 2204 | 2607 | 3011 | 3409 | 3808 | 3794 | 3788 | 3782 | 3774 | 3766 | 3758 | 3758 | 3750 | 3745 | 3740 | 3738 | 3732 | 3729 | 3722 | 3717
| Net Zero Scenario A | All Residential Space Heating | Distillate Boiler | Distillate |  | 1591 | 1464 | 1340 | 1018 | 742 | 511 | 322 | 176 | 73 | 14 | 0 | 0 | 0 | 0 | 0 | 0 | 0 | 0 | 0 | 0 | 0 | 0 | 0 | 0 | 0 | 0
| Net Zero Scenario A | All Residential Space Heating | Distillate Furnace | Distillate |  | 5069 | 4673 | 4332 | 3306 | 2423 | 1673 | 1062 | 588 | 253 | 56 | 0 | 0 | 0 | 0 | 0 | 0 | 0 | 0 | 0 | 0 | 0 | 0 | 0 | 0 | 0 | 0
| Net Zero Scenario A | All Residential Space Heating | District Steam | Other |  | 1793 | 1792 | 1793 | 1636 | 1478 | 1321 | 1164 | 1007 | 850 | 693 | 537 | 537 | 537 | 537 | 537 | 537 | 537 | 537 | 537 | 537 | 537 | 537 | 537 | 537 | 537 | 537
| Net Zero Scenario A | All Residential Space Heating | Ductless Air Source Heat Pump | Heat Pump |  | 17941 | 19877 | 23557 | 36953 | 48501 | 58182 | 70598 | 82996 | 94463 | 106679 | 119627 | 119447 | 119365 | 119307 | 119238 | 119179 | 116599 | 116550 | 116523 | 116478 | 111026 | 111012 | 110992 | 110219 | 110217 | 110200
| Net Zero Scenario A | All Residential Space Heating | Ductless Air Source Heat Pump with Distillate Backup | Heat Pump |  | 0 | 0 | 0 | 888 | 2689 | 5390 | 6735 | 8079 | 9877 | 11275 | 12328 | 12316 | 12313 | 12310 | 12304 | 12301 | 13571 | 13568 | 13570 | 13572 | 13576 | 13581 | 13588 | 13979 | 13988 | 13996
| Net Zero Scenario A | All Residential Space Heating | Ductless Air Source Heat Pump with Gas Backup | Heat Pump |  | 0 | 0 | 0 | 888 | 2689 | 5390 | 6735 | 8079 | 9877 | 11275 | 12328 | 12316 | 12313 | 12310 | 12304 | 12301 | 13571 | 13568 | 13570 | 13572 | 13576 | 13581 | 13588 | 13979 | 13988 | 13996
| Net Zero Scenario A | All Residential Space Heating | Efficient Air Source Heat Pump | Heat Pump |  | 0 | 0 | 0 | 0 | 0 | 0 | 0 | 0 | 0 | 0 | 0 | 0 | 0 | 0 | 0 | 0 | 0 | 0 | 0 | 0 | 10580 | 10559 | 10544 | 10493 | 10479 | 10467
| Net Zero Scenario A | All Residential Space Heating | Efficient Distillate Boiler | Distillate |  | 7625 | 7025 | 6458 | 5794 | 5088 | 4341 | 3551 | 2720 | 1843 | 932 | 0 | 0 | 0 | 0 | 0 | 0 | 0 | 0 | 0 | 0 | 0 | 0 | 0 | 0 | 0 | 0
| Net Zero Scenario A | All Residential Space Heating | Efficient Distillate Furnace | Distillate |  | 24723 | 22819 | 21241 | 19043 | 16721 | 14259 | 11663 | 8935 | 6078 | 3096 | 0 | 0 | 0 | 0 | 0 | 0 | 0 | 0 | 0 | 0 | 0 | 0 | 0 | 0 | 0 | 0
| Net Zero Scenario A | All Residential Space Heating | Efficient Gas Boiler | Gas |  | 24934 | 24894 | 23652 | 21057 | 18365 | 15560 | 12648 | 9631 | 6517 | 3298 | 0 | 0 | 0 | 0 | 0 | 0 | 0 | 0 | 0 | 0 | 0 | 0 | 0 | 0 | 0 | 0
| Net Zero Scenario A | All Residential Space Heating | Efficient Gas Furnace | Gas |  | 160760 | 160885 | 153367 | 136573 | 119122 | 100959 | 82108 | 62581 | 42373 | 21503 | 0 | 0 | 0 | 0 | 0 | 0 | 0 | 0 | 0 | 0 | 0 | 0 | 0 | 0 | 0 | 0
| Net Zero Scenario A | All Residential Space Heating | Electric Resistance | Electric Resistance |  | 31686 | 29803 | 27923 | 24418 | 20934 | 17440 | 13932 | 10436 | 6947 | 3458 | 0 | 0 | 0 | 0 | 0 | 0 | 0 | 0 | 0 | 0 | 0 | 0 | 0 | 0 | 0 | 0
| Net Zero Scenario A | All Residential Space Heating | Gas Boiler | Gas |  | 3493 | 3470 | 3414 | 2609 | 1907 | 1319 | 831 | 462 | 190 | 40 | 0 | 0 | 0 | 0 | 0 | 0 | 0 | 0 | 0 | 0 | 0 | 0 | 0 | 0 | 0 | 0
| Net Zero Scenario A | All Residential Space Heating | Gas Furnace | Gas |  | 22635 | 22525 | 22421 | 17155 | 12589 | 8732 | 5575 | 3120 | 1372 | 330 | 0 | 0 | 0 | 0 | 0 | 0 | 0 | 0 | 0 | 0 | 0 | 0 | 0 | 0 | 0 | 0
| Net Zero Scenario A | All Residential Space Heating | Ground Source Heat Pump | Heat Pump |  | 6022 | 7231 | 10575 | 18843 | 27281 | 35884 | 44319 | 52794 | 61295 | 69814 | 78348 | 78402 | 78490 | 78571 | 78635 | 78720 | 78841 | 78983 | 79155 | 79356 | 79598 | 79830 | 80087 | 80330 | 80560 | 80779
| Net Zero Scenario A | All Residential Space Heating | LPG Furnace | Other |  | 12068 | 12046 | 12025 | 10496 | 8984 | 7473 | 5959 | 4459 | 2958 | 1469 | 0 | 0 | 0 | 0 | 0 | 0 | 0 | 0 | 0 | 0 | 0 | 0 | 0 | 0 | 0 | 0
| Net Zero Scenario A | All Residential Space Heating | Wood Stoves | Other |  | 7515 | 7496 | 7479 | 6527 | 5583 | 4645 | 3695 | 2763 | 1834 | 908 | 0 | 0 | 0 | 0 | 0 | 0 | 0 | 0 | 0 | 0 | 0 | 0 | 0 | 0 | 0 | 0
| Net Zero Scenario B | All Residential Space Heating | Air Source Heat Pump | Heat Pump |  | 15379 | 16988 | 23158 | 34418 | 44870 | 54494 | 65109 | 75707 | 86251 | 96763 | 107235 | 106848 | 106560 | 106305 | 106024 | 105777 | 105502 | 105230 | 104949 | 104690 | 99434 | 99195 | 98959 | 98731 | 98490 | 98251
| Net Zero Scenario B | All Residential Space Heating | Air Source Heat Pump with Gas Backup (Low Gas Demand) | Heat Pump |  | 0 | 0 | 0 | 835 | 2364 | 4566 | 5827 | 7031 | 8202 | 9367 | 10512 | 10473 | 10456 | 10435 | 10415 | 10403 | 10392 | 10379 | 10377 | 10362 | 10360 | 10355 | 10362 | 10342 | 10334 | 10321
| Net Zero Scenario B | All Residential Space Heating | Distillate Boiler | Distillate |  | 1591 | 1464 | 1340 | 1018 | 742 | 509 | 322 | 176 | 73 | 14 | 0 | 0 | 0 | 0 | 0 | 0 | 0 | 0 | 0 | 0 | 0 | 0 | 0 | 0 | 0 | 0
| Net Zero Scenario B | All Residential Space Heating | Distillate Furnace | Distillate |  | 5069 | 4673 | 4332 | 3306 | 2423 | 1673 | 1062 | 588 | 253 | 56 | 0 | 0 | 0 | 0 | 0 | 0 | 0 | 0 | 0 | 0 | 0 | 0 | 0 | 0 | 0 | 0
| Net Zero Scenario B | All Residential Space Heating | District Steam | Other |  | 1793 | 1792 | 1793 | 1636 | 1478 | 1321 | 1164 | 1007 | 850 | 693 | 537 | 537 | 537 | 537 | 537 | 537 | 537 | 537 | 537 | 537 | 537 | 537 | 537 | 537 | 537 | 537
| Net Zero Scenario B | All Residential Space Heating | Ductless Air Source Heat Pump | Heat Pump |  | 17941 | 19877 | 23557 | 34307 | 40540 | 42247 | 50485 | 58751 | 67005 | 75236 | 83505 | 83386 | 83324 | 83274 | 83225 | 83156 | 83146 | 83094 | 83046 | 82968 | 79167 | 79144 | 79077 | 79012 | 78984 | 78931
| Net Zero Scenario B | All Residential Space Heating | Ductless Air Source Heat Pump with Gas Backup (Low Gas Demand) | Heat Pump |  | 0 | 0 | 0 | 4437 | 13350 | 26727 | 33594 | 40412 | 47210 | 54009 | 60774 | 60699 | 60663 | 60651 | 60634 | 60627 | 60612 | 60617 | 60674 | 60699 | 60765 | 60799 | 60867 | 60908 | 60974 | 61018
| Net Zero Scenario B | All Residential Space Heating | Efficient Air Source Heat Pump | Heat Pump |  | 0 | 0 | 0 | 0 | 0 | 0 | 0 | 0 | 0 | 0 | 0 | 0 | 0 | 0 | 0 | 0 | 0 | 0 | 0 | 0 | 8755 | 8738 | 8723 | 8707 | 8692 | 8681
| Net Zero Scenario B | All Residential Space Heating | Efficient Distillate Boiler | Distillate |  | 7625 | 7025 | 6458 | 5794 | 5088 | 4340 | 3549 | 2719 | 1843 | 932 | 0 | 0 | 0 | 0 | 0 | 0 | 0 | 0 | 0 | 0 | 0 | 0 | 0 | 0 | 0 | 0
| Net Zero Scenario B | All Residential Space Heating | Efficient Distillate Furnace | Distillate |  | 24723 | 22819 | 21241 | 19043 | 16721 | 14258 | 11664 | 8934 | 6078 | 3096 | 0 | 0 | 0 | 0 | 0 | 0 | 0 | 0 | 0 | 0 | 0 | 0 | 0 | 0 | 0 | 0
| Net Zero Scenario B | All Residential Space Heating | Efficient Gas Boiler | Gas |  | 24934 | 24894 | 23652 | 21057 | 18364 | 15558 | 12646 | 9631 | 6517 | 3298 | 0 | 0 | 0 | 0 | 0 | 0 | 0 | 0 | 0 | 0 | 0 | 0 | 0 | 0 | 0 | 0
| Net Zero Scenario B | All Residential Space Heating | Efficient Gas Furnace | Gas |  | 160760 | 160885 | 153367 | 136573 | 119116 | 100954 | 82103 | 62571 | 42370 | 21502 | 0 | 0 | 0 | 0 | 0 | 0 | 0 | 0 | 0 | 0 | 0 | 0 | 0 | 0 | 0 | 0
| Net Zero Scenario B | All Residential Space Heating | Electric Resistance | Electric Resistance |  | 31686 | 29803 | 27923 | 24418 | 20932 | 17434 | 13931 | 10438 | 6945 | 3458 | 0 | 0 | 0 | 0 | 0 | 0 | 0 | 0 | 0 | 0 | 0 | 0 | 0 | 0 | 0 | 0
| Net Zero Scenario B | All Residential Space Heating | Gas Boiler | Gas |  | 3493 | 3470 | 3414 | 2609 | 1907 | 1319 | 831 | 462 | 190 | 40 | 0 | 0 | 0 | 0 | 0 | 0 | 0 | 0 | 0 | 0 | 0 | 0 | 0 | 0 | 0 | 0
| Net Zero Scenario B | All Residential Space Heating | Gas Furnace | Gas |  | 22635 | 22525 | 22421 | 17155 | 12590 | 8731 | 5575 | 3120 | 1372 | 330 | 0 | 0 | 0 | 0 | 0 | 0 | 0 | 0 | 0 | 0 | 0 | 0 | 0 | 0 | 0 | 0
| Net Zero Scenario B | All Residential Space Heating | Ground Source Heat Pump | Heat Pump |  | 6022 | 7231 | 10575 | 18843 | 27282 | 35878 | 44316 | 52787 | 61286 | 69808 | 78342 | 78397 | 78481 | 78565 | 78634 | 78722 | 78837 | 78989 | 79174 | 79379 | 79627 | 79879 | 80132 | 80373 | 80610 | 80823
| Net Zero Scenario B | All Residential Space Heating | LPG Furnace | Other |  | 12068 | 12046 | 12025 | 10496 | 8984 | 7472 | 5959 | 4459 | 2958 | 1469 | 0 | 0 | 0 | 0 | 0 | 0 | 0 | 0 | 0 | 0 | 0 | 0 | 0 | 0 | 0 | 0
| Net Zero Scenario B | All Residential Space Heating | Wood Stoves | Other |  | 7515 | 7496 | 7479 | 6527 | 5583 | 4644 | 3695 | 2762 | 1833 | 908 | 0 | 0 | 0 | 0 | 0 | 0 | 0 | 0 | 0 | 0 | 0 | 0 | 0 | 0 | 0 | 0
| Scenario | Subsector | Subsector Category | Device | Device Category | 2025 | 2026 | 2027 | 2028 | 2029 | 2030 | 2031 | 2032 | 2033 | 2034 | 2035 | 2036 | 2037 | 2038 | 2039 | 2040 | 2041 | 2042 | 2043 | 2044 | 2045 | 2046 | 2047 | 2048 | 2049 | 2050
| Additional Action | Residential Attached Single Family Space Heating | Single Family | Air Source Heat Pump | Heat Pump | 1822 | 2617 | 3106 | 3334 | 4020 | 4479 | 4453 | 4691 | 4790 | 5160 | 5370 | 6209 | 6329 | 6454 | 6576 | 6712 | 7398 | 7993 | 8461 | 8657 | 8769 | 8924 | 9239 | 9688 | 9849 | 9859
| Additional Action | Residential Attached Single Family Space Heating | Single Family | Air Source Heat Pump with Distillate Backup | Heat Pump | 0 | 0 | 0 | 0 | 0 | 0 | 25 | 56 | 90 | 133 | 178 | 208 | 213 | 219 | 223 | 227 | 255 | 277 | 292 | 302 | 305 | 311 | 320 | 338 | 344 | 344
| Additional Action | Residential Attached Single Family Space Heating | Single Family | Air Source Heat Pump with Gas Backup | Heat Pump | 0 | 0 | 0 | 0 | 0 | 0 | 25 | 56 | 90 | 133 | 178 | 208 | 213 | 219 | 223 | 227 | 255 | 277 | 292 | 302 | 305 | 311 | 320 | 338 | 344 | 344
| Additional Action | Residential Attached Single Family Space Heating | Single Family | Distillate Boiler | Distillate | 16 | 15 | 14 | 11 | 9 | 9 | 8 | 8 | 7 | 7 | 7 | 6 | 6 | 5 | 4 | 3 | 2 | 1 | 1 | 1 | 1 | 1 | 1 | 1 | 1 | 1
| Additional Action | Residential Attached Single Family Space Heating | Single Family | Distillate Furnace | Distillate | 47 | 45 | 40 | 34 | 27 | 25 | 23 | 22 | 22 | 20 | 19 | 18 | 17 | 14 | 12 | 10 | 5 | 3 | 3 | 3 | 3 | 3 | 3 | 3 | 3 | 3
| Additional Action | Residential Attached Single Family Space Heating | Single Family | Efficient Distillate Boiler | Distillate | 78 | 72 | 66 | 55 | 43 | 41 | 40 | 38 | 36 | 35 | 33 | 32 | 30 | 27 | 20 | 16 | 11 | 7 | 7 | 7 | 7 | 7 | 7 | 7 | 7 | 7
| Additional Action | Residential Attached Single Family Space Heating | Single Family | Efficient Distillate Furnace | Distillate | 221 | 204 | 188 | 157 | 124 | 120 | 112 | 107 | 103 | 99 | 93 | 88 | 84 | 76 | 59 | 46 | 32 | 20 | 20 | 20 | 20 | 20 | 20 | 20 | 19 | 19
| Additional Action | Residential Attached Single Family Space Heating | Single Family | Efficient Gas Boiler | Gas | 2781 | 2613 | 2506 | 2474 | 2335 | 2235 | 2237 | 2171 | 2137 | 2033 | 1968 | 1763 | 1739 | 1713 | 1690 | 1664 | 1512 | 1384 | 1264 | 1217 | 1192 | 1155 | 1078 | 967 | 928 | 929
| Additional Action | Residential Attached Single Family Space Heating | Single Family | Efficient Gas Furnace | Gas | 10930 | 10257 | 9829 | 9689 | 9143 | 8746 | 8747 | 8482 | 8342 | 7931 | 7665 | 6867 | 6766 | 6663 | 6563 | 6464 | 5864 | 5365 | 4906 | 4720 | 4615 | 4468 | 4174 | 3747 | 3585 | 3587
| Additional Action | Residential Attached Single Family Space Heating | Single Family | Electric Resistance | Electric Resistance | 678 | 630 | 577 | 527 | 477 | 463 | 450 | 437 | 423 | 408 | 394 | 338 | 319 | 301 | 285 | 265 | 153 | 64 | 64 | 64 | 64 | 64 | 64 | 64 | 64 | 64
| Additional Action | Residential Attached Single Family Space Heating | Single Family | Gas Boiler | Gas | 388 | 364 | 346 | 339 | 317 | 303 | 303 | 292 | 289 | 275 | 265 | 238 | 234 | 230 | 226 | 224 | 203 | 186 | 168 | 163 | 159 | 154 | 144 | 127 | 123 | 123
| Additional Action | Residential Attached Single Family Space Heating | Single Family | Gas Furnace | Gas | 1538 | 1435 | 1369 | 1341 | 1258 | 1196 | 1195 | 1158 | 1139 | 1084 | 1047 | 937 | 923 | 908 | 894 | 880 | 799 | 730 | 667 | 642 | 626 | 607 | 567 | 507 | 485 | 486
| Additional Action | Residential Attached Single Family Space Heating | Single Family | Ground Source Heat Pump | Heat Pump | 406 | 669 | 880 | 956 | 1181 | 1337 | 1347 | 1447 | 1504 | 1657 | 1756 | 2056 | 2100 | 2145 | 2189 | 2238 | 2485 | 2696 | 2863 | 2935 | 2974 | 3031 | 3142 | 3303 | 3360 | 3364
| Additional Action | Residential Attached Single Family Space Heating | Single Family | LPG Furnace | Other | 120 | 121 | 121 | 121 | 121 | 121 | 122 | 122 | 122 | 122 | 123 | 123 | 123 | 123 | 123 | 124 | 123 | 122 | 123 | 123 | 123 | 124 | 124 | 125 | 125 | 125
| Current Policies | Residential Attached Single Family Space Heating | Single Family | Air Source Heat Pump | Heat Pump | 1690 | 1809 | 2584 | 2781 | 3011 | 3226 | 3227 | 3230 | 3225 | 3222 | 3216 | 3240 | 3277 | 3316 | 3344 | 3386 | 3424 | 3457 | 3506 | 3535 | 3574 | 3608 | 3636 | 3671 | 3703 | 3737
| Current Policies | Residential Attached Single Family Space Heating | Single Family | Air Source Heat Pump with Distillate Backup | Heat Pump | 0 | 0 | 0 | 0 | 0 | 0 | 13 | 34 | 56 | 75 | 97 | 98 | 99 | 102 | 102 | 104 | 105 | 107 | 108 | 109 | 109 | 112 | 114 | 116 | 116 | 118
| Current Policies | Residential Attached Single Family Space Heating | Single Family | Air Source Heat Pump with Gas Backup | Heat Pump | 0 | 0 | 0 | 0 | 0 | 0 | 13 | 34 | 56 | 75 | 97 | 98 | 99 | 102 | 102 | 104 | 105 | 107 | 108 | 109 | 109 | 112 | 114 | 116 | 116 | 118
| Current Policies | Residential Attached Single Family Space Heating | Single Family | Distillate Boiler | Distillate | 17 | 16 | 15 | 14 | 12 | 9 | 9 | 8 | 8 | 8 | 7 | 7 | 6 | 6 | 6 | 5 | 5 | 4 | 4 | 4 | 3 | 3 | 2 | 2 | 2 | 1
| Current Policies | Residential Attached Single Family Space Heating | Single Family | Distillate Furnace | Distillate | 52 | 47 | 45 | 40 | 34 | 27 | 25 | 23 | 22 | 22 | 20 | 19 | 17 | 17 | 15 | 14 | 13 | 12 | 11 | 10 | 10 | 8 | 6 | 5 | 4 | 3
| Current Policies | Residential Attached Single Family Space Heating | Single Family | Efficient Distillate Boiler | Distillate | 83 | 78 | 72 | 66 | 56 | 43 | 42 | 40 | 38 | 37 | 35 | 33 | 32 | 29 | 27 | 25 | 22 | 20 | 18 | 17 | 15 | 13 | 12 | 10 | 9 | 7
| Current Policies | Residential Attached Single Family Space Heating | Single Family | Efficient Distillate Furnace | Distillate | 237 | 220 | 205 | 189 | 157 | 124 | 120 | 112 | 107 | 103 | 99 | 92 | 88 | 84 | 76 | 71 | 66 | 59 | 53 | 50 | 44 | 38 | 34 | 31 | 24 | 19
| Current Policies | Residential Attached Single Family Space Heating | Single Family | Efficient Gas Boiler | Gas | 2799 | 2788 | 2618 | 2587 | 2557 | 2529 | 2530 | 2526 | 2524 | 2521 | 2519 | 2515 | 2512 | 2510 | 2506 | 2506 | 2501 | 2501 | 2499 | 2495 | 2501 | 2504 | 2505 | 2511 | 2513 | 2522
| Current Policies | Residential Attached Single Family Space Heating | Single Family | Efficient Gas Furnace | Gas | 10999 | 10938 | 10265 | 10132 | 10011 | 9897 | 9894 | 9874 | 9853 | 9834 | 9818 | 9796 | 9776 | 9766 | 9731 | 9713 | 9693 | 9684 | 9678 | 9660 | 9668 | 9682 | 9680 | 9692 | 9692 | 9715
| Current Policies | Residential Attached Single Family Space Heating | Single Family | Electric Resistance | Electric Resistance | 730 | 677 | 630 | 576 | 527 | 476 | 464 | 448 | 436 | 421 | 408 | 393 | 378 | 365 | 352 | 338 | 326 | 311 | 299 | 286 | 255 | 217 | 178 | 143 | 102 | 64
| Current Policies | Residential Attached Single Family Space Heating | Single Family | Gas Boiler | Gas | 392 | 385 | 362 | 354 | 348 | 344 | 344 | 344 | 343 | 341 | 341 | 341 | 339 | 340 | 339 | 339 | 338 | 338 | 338 | 338 | 338 | 339 | 339 | 339 | 340 | 341
| Current Policies | Residential Attached Single Family Space Heating | Single Family | Gas Furnace | Gas | 1546 | 1530 | 1430 | 1403 | 1378 | 1351 | 1351 | 1348 | 1346 | 1342 | 1342 | 1338 | 1337 | 1334 | 1330 | 1326 | 1323 | 1322 | 1321 | 1318 | 1320 | 1322 | 1322 | 1323 | 1323 | 1325
| Current Policies | Residential Attached Single Family Space Heating | Single Family | Ground Source Heat Pump | Heat Pump | 366 | 419 | 706 | 771 | 846 | 922 | 932 | 947 | 959 | 971 | 984 | 993 | 1008 | 1021 | 1033 | 1047 | 1057 | 1070 | 1090 | 1099 | 1111 | 1126 | 1134 | 1148 | 1160 | 1172
| Current Policies | Residential Attached Single Family Space Heating | Single Family | LPG Furnace | Other | 120 | 121 | 121 | 121 | 121 | 121 | 122 | 122 | 122 | 122 | 123 | 123 | 123 | 123 | 123 | 124 | 122 | 122 | 124 | 123 | 124 | 124 | 124 | 125 | 125 | 125
| Net Zero Scenario A | Residential Attached Single Family Space Heating | Single Family | Air Source Heat Pump | Heat Pump | 1764 | 2529 | 3018 | 4259 | 5423 | 6506 | 7748 | 8976 | 10204 | 11428 | 12651 | 12614 | 12597 | 12588 | 12566 | 12565 | 12553 | 12550 | 12535 | 12533 | 11925 | 11930 | 11932 | 11945 | 11933 | 11933
| Net Zero Scenario A | Residential Attached Single Family Space Heating | Single Family | Air Source Heat Pump with Distillate Backup | Heat Pump | 0 | 0 | 0 | 47 | 135 | 258 | 311 | 362 | 416 | 465 | 516 | 512 | 511 | 511 | 510 | 508 | 507 | 510 | 508 | 508 | 508 | 510 | 509 | 509 | 508 | 509
| Net Zero Scenario A | Residential Attached Single Family Space Heating | Single Family | Air Source Heat Pump with Gas Backup | Heat Pump | 0 | 0 | 0 | 47 | 135 | 258 | 311 | 362 | 416 | 465 | 516 | 512 | 511 | 511 | 510 | 508 | 507 | 510 | 508 | 508 | 508 | 510 | 509 | 509 | 508 | 509
| Net Zero Scenario A | Residential Attached Single Family Space Heating | Single Family | Distillate Boiler | Distillate | 16 | 15 | 14 | 10 | 8 | 5 | 3 | 2 | 0 | 0 | 0 | 0 | 0 | 0 | 0 | 0 | 0 | 0 | 0 | 0 | 0 | 0 | 0 | 0 | 0 | 0
| Net Zero Scenario A | Residential Attached Single Family Space Heating | Single Family | Distillate Furnace | Distillate | 47 | 45 | 40 | 31 | 22 | 14 | 9 | 4 | 1 | 0 | 0 | 0 | 0 | 0 | 0 | 0 | 0 | 0 | 0 | 0 | 0 | 0 | 0 | 0 | 0 | 0
| Net Zero Scenario A | Residential Attached Single Family Space Heating | Single Family | Efficient Air Source Heat Pump | Heat Pump | 0 | 0 | 0 | 0 | 0 | 0 | 0 | 0 | 0 | 0 | 0 | 0 | 0 | 0 | 0 | 0 | 0 | 0 | 0 | 0 | 599 | 598 | 599 | 600 | 598 | 598
| Net Zero Scenario A | Residential Attached Single Family Space Heating | Single Family | Efficient Distillate Boiler | Distillate | 78 | 72 | 66 | 60 | 53 | 44 | 37 | 28 | 18 | 9 | 0 | 0 | 0 | 0 | 0 | 0 | 0 | 0 | 0 | 0 | 0 | 0 | 0 | 0 | 0 | 0
| Net Zero Scenario A | Residential Attached Single Family Space Heating | Single Family | Efficient Distillate Furnace | Distillate | 221 | 204 | 188 | 169 | 150 | 127 | 104 | 78 | 52 | 26 | 0 | 0 | 0 | 0 | 0 | 0 | 0 | 0 | 0 | 0 | 0 | 0 | 0 | 0 | 0 | 0
| Net Zero Scenario A | Residential Attached Single Family Space Heating | Single Family | Efficient Gas Boiler | Gas | 2781 | 2613 | 2507 | 2233 | 1950 | 1653 | 1345 | 1024 | 694 | 351 | 0 | 0 | 0 | 0 | 0 | 0 | 0 | 0 | 0 | 0 | 0 | 0 | 0 | 0 | 0 | 0
| Net Zero Scenario A | Residential Attached Single Family Space Heating | Single Family | Efficient Gas Furnace | Gas | 10929 | 10257 | 9829 | 8751 | 7638 | 6475 | 5271 | 4016 | 2717 | 1378 | 0 | 0 | 0 | 0 | 0 | 0 | 0 | 0 | 0 | 0 | 0 | 0 | 0 | 0 | 0 | 0
| Net Zero Scenario A | Residential Attached Single Family Space Heating | Single Family | Electric Resistance | Electric Resistance | 678 | 630 | 577 | 504 | 433 | 357 | 285 | 212 | 142 | 69 | 0 | 0 | 0 | 0 | 0 | 0 | 0 | 0 | 0 | 0 | 0 | 0 | 0 | 0 | 0 | 0
| Net Zero Scenario A | Residential Attached Single Family Space Heating | Single Family | Gas Boiler | Gas | 388 | 364 | 346 | 264 | 193 | 134 | 82 | 46 | 17 | 4 | 0 | 0 | 0 | 0 | 0 | 0 | 0 | 0 | 0 | 0 | 0 | 0 | 0 | 0 | 0 | 0
| Net Zero Scenario A | Residential Attached Single Family Space Heating | Single Family | Gas Furnace | Gas | 1538 | 1436 | 1369 | 1048 | 770 | 532 | 340 | 189 | 82 | 17 | 0 | 0 | 0 | 0 | 0 | 0 | 0 | 0 | 0 | 0 | 0 | 0 | 0 | 0 | 0 | 0
| Net Zero Scenario A | Residential Attached Single Family Space Heating | Single Family | Ground Source Heat Pump | Heat Pump | 463 | 758 | 964 | 1506 | 2060 | 2629 | 3189 | 3746 | 4310 | 4875 | 5445 | 5454 | 5467 | 5483 | 5495 | 5516 | 5535 | 5560 | 5581 | 5610 | 5638 | 5674 | 5705 | 5741 | 5763 | 5788
| Net Zero Scenario A | Residential Attached Single Family Space Heating | Single Family | LPG Furnace | Other | 120 | 120 | 121 | 104 | 89 | 75 | 60 | 44 | 29 | 14 | 0 | 0 | 0 | 0 | 0 | 0 | 0 | 0 | 0 | 0 | 0 | 0 | 0 | 0 | 0 | 0
| Net Zero Scenario B | Residential Attached Single Family Space Heating | Single Family | Air Source Heat Pump | Heat Pump | 1764 | 2529 | 3018 | 4147 | 5129 | 5957 | 7083 | 8199 | 9323 | 10435 | 11558 | 11525 | 11508 | 11500 | 11479 | 11481 | 11461 | 11464 | 11450 | 11449 | 10901 | 10909 | 10910 | 10920 | 10917 | 10923
| Net Zero Scenario B | Residential Attached Single Family Space Heating | Single Family | Air Source Heat Pump with Gas Backup (Low Gas Demand) | Heat Pump | 0 | 0 | 0 | 209 | 569 | 1071 | 1288 | 1504 | 1711 | 1925 | 2128 | 2116 | 2112 | 2108 | 2104 | 2103 | 2107 | 2110 | 2114 | 2113 | 2120 | 2123 | 2134 | 2127 | 2128 | 2124
| Net Zero Scenario B | Residential Attached Single Family Space Heating | Single Family | Distillate Boiler | Distillate | 16 | 15 | 14 | 10 | 8 | 5 | 3 | 2 | 0 | 0 | 0 | 0 | 0 | 0 | 0 | 0 | 0 | 0 | 0 | 0 | 0 | 0 | 0 | 0 | 0 | 0
| Net Zero Scenario B | Residential Attached Single Family Space Heating | Single Family | Distillate Furnace | Distillate | 47 | 45 | 40 | 31 | 22 | 14 | 9 | 4 | 1 | 0 | 0 | 0 | 0 | 0 | 0 | 0 | 0 | 0 | 0 | 0 | 0 | 0 | 0 | 0 | 0 | 0
| Net Zero Scenario B | Residential Attached Single Family Space Heating | Single Family | Efficient Air Source Heat Pump | Heat Pump | 0 | 0 | 0 | 0 | 0 | 0 | 0 | 0 | 0 | 0 | 0 | 0 | 0 | 0 | 0 | 0 | 0 | 0 | 0 | 0 | 544 | 545 | 546 | 546 | 545 | 547
| Net Zero Scenario B | Residential Attached Single Family Space Heating | Single Family | Efficient Distillate Boiler | Distillate | 78 | 72 | 66 | 60 | 53 | 44 | 37 | 28 | 18 | 9 | 0 | 0 | 0 | 0 | 0 | 0 | 0 | 0 | 0 | 0 | 0 | 0 | 0 | 0 | 0 | 0
| Net Zero Scenario B | Residential Attached Single Family Space Heating | Single Family | Efficient Distillate Furnace | Distillate | 221 | 204 | 188 | 169 | 150 | 127 | 104 | 78 | 52 | 26 | 0 | 0 | 0 | 0 | 0 | 0 | 0 | 0 | 0 | 0 | 0 | 0 | 0 | 0 | 0 | 0
| Net Zero Scenario B | Residential Attached Single Family Space Heating | Single Family | Efficient Gas Boiler | Gas | 2781 | 2613 | 2507 | 2233 | 1950 | 1653 | 1344 | 1024 | 694 | 351 | 0 | 0 | 0 | 0 | 0 | 0 | 0 | 0 | 0 | 0 | 0 | 0 | 0 | 0 | 0 | 0
| Net Zero Scenario B | Residential Attached Single Family Space Heating | Single Family | Efficient Gas Furnace | Gas | 10929 | 10257 | 9829 | 8751 | 7636 | 6474 | 5271 | 4013 | 2717 | 1376 | 0 | 0 | 0 | 0 | 0 | 0 | 0 | 0 | 0 | 0 | 0 | 0 | 0 | 0 | 0 | 0
| Net Zero Scenario B | Residential Attached Single Family Space Heating | Single Family | Electric Resistance | Electric Resistance | 678 | 630 | 577 | 504 | 432 | 357 | 285 | 213 | 141 | 69 | 0 | 0 | 0 | 0 | 0 | 0 | 0 | 0 | 0 | 0 | 0 | 0 | 0 | 0 | 0 | 0
| Net Zero Scenario B | Residential Attached Single Family Space Heating | Single Family | Gas Boiler | Gas | 388 | 364 | 346 | 264 | 193 | 134 | 82 | 46 | 17 | 4 | 0 | 0 | 0 | 0 | 0 | 0 | 0 | 0 | 0 | 0 | 0 | 0 | 0 | 0 | 0 | 0
| Net Zero Scenario B | Residential Attached Single Family Space Heating | Single Family | Gas Furnace | Gas | 1538 | 1436 | 1369 | 1048 | 770 | 532 | 340 | 189 | 82 | 17 | 0 | 0 | 0 | 0 | 0 | 0 | 0 | 0 | 0 | 0 | 0 | 0 | 0 | 0 | 0 | 0
| Net Zero Scenario B | Residential Attached Single Family Space Heating | Single Family | Ground Source Heat Pump | Heat Pump | 463 | 758 | 964 | 1506 | 2060 | 2628 | 3187 | 3744 | 4310 | 4875 | 5443 | 5452 | 5467 | 5480 | 5492 | 5514 | 5532 | 5561 | 5585 | 5613 | 5648 | 5685 | 5718 | 5751 | 5775 | 5803
| Net Zero Scenario B | Residential Attached Single Family Space Heating | Single Family | LPG Furnace | Other | 120 | 120 | 121 | 104 | 89 | 75 | 60 | 44 | 29 | 14 | 0 | 0 | 0 | 0 | 0 | 0 | 0 | 0 | 0 | 0 | 0 | 0 | 0 | 0 | 0 | 0
| No Action | Residential Attached Single Family Space Heating | Single Family | Air Source Heat Pump | Heat Pump | 1343 | 1407 | 1465 | 1535 | 1603 | 1677 | 1720 | 1769 | 1823 | 1874 | 1923 | 1985 | 2053 | 2119 | 2186 | 2256 | 2327 | 2393 | 2464 | 2533 | 2606 | 2678 | 2747 | 2821 | 2886 | 2960
| No Action | Residential Attached Single Family Space Heating | Single Family | Air Source Heat Pump with Distillate Backup | Heat Pump | 0 | 0 | 0 | 0 | 0 | 0 | 6 | 13 | 24 | 36 | 48 | 49 | 51 | 53 | 57 | 59 | 60 | 61 | 62 | 64 | 66 | 68 | 70 | 72 | 73 | 74
| No Action | Residential Attached Single Family Space Heating | Single Family | Air Source Heat Pump with Gas Backup | Heat Pump | 0 | 0 | 0 | 0 | 0 | 0 | 6 | 13 | 24 | 36 | 48 | 49 | 51 | 53 | 57 | 59 | 60 | 61 | 62 | 64 | 66 | 68 | 70 | 72 | 73 | 74
| No Action | Residential Attached Single Family Space Heating | Single Family | Distillate Boiler | Distillate | 17 | 16 | 15 | 14 | 13 | 11 | 11 | 11 | 11 | 10 | 10 | 10 | 9 | 9 | 9 | 8 | 8 | 8 | 7 | 7 | 7 | 6 | 6 | 6 | 5 | 5
| No Action | Residential Attached Single Family Space Heating | Single Family | Distillate Furnace | Distillate | 52 | 47 | 45 | 40 | 37 | 33 | 33 | 32 | 31 | 31 | 30 | 28 | 28 | 26 | 24 | 24 | 23 | 22 | 21 | 20 | 19 | 17 | 17 | 15 | 14 | 14
| No Action | Residential Attached Single Family Space Heating | Single Family | Efficient Distillate Boiler | Distillate | 83 | 78 | 72 | 66 | 61 | 55 | 54 | 53 | 51 | 49 | 47 | 45 | 44 | 43 | 41 | 40 | 39 | 37 | 36 | 35 | 33 | 32 | 30 | 28 | 26 | 24
| No Action | Residential Attached Single Family Space Heating | Single Family | Efficient Distillate Furnace | Distillate | 237 | 221 | 205 | 189 | 171 | 155 | 152 | 147 | 143 | 139 | 134 | 131 | 127 | 122 | 116 | 113 | 108 | 104 | 101 | 98 | 92 | 87 | 82 | 78 | 74 | 69
| No Action | Residential Attached Single Family Space Heating | Single Family | Efficient Gas Boiler | Gas | 2877 | 2882 | 2884 | 2884 | 2889 | 2892 | 2883 | 2875 | 2862 | 2852 | 2841 | 2831 | 2820 | 2810 | 2793 | 2786 | 2776 | 2766 | 2754 | 2745 | 2739 | 2727 | 2717 | 2706 | 2696 | 2689
| No Action | Residential Attached Single Family Space Heating | Single Family | Efficient Gas Furnace | Gas | 11308 | 11311 | 11305 | 11295 | 11306 | 11309 | 11282 | 11231 | 11179 | 11123 | 11075 | 11020 | 10966 | 10923 | 10859 | 10812 | 10764 | 10718 | 10671 | 10626 | 10585 | 10535 | 10487 | 10446 | 10392 | 10353
| No Action | Residential Attached Single Family Space Heating | Single Family | Electric Resistance | Electric Resistance | 730 | 677 | 629 | 576 | 528 | 477 | 464 | 448 | 436 | 422 | 407 | 393 | 380 | 365 | 353 | 338 | 326 | 311 | 298 | 285 | 273 | 259 | 246 | 234 | 220 | 207
| No Action | Residential Attached Single Family Space Heating | Single Family | Gas Boiler | Gas | 402 | 401 | 399 | 397 | 395 | 392 | 391 | 389 | 388 | 386 | 386 | 385 | 383 | 381 | 378 | 378 | 377 | 376 | 374 | 371 | 372 | 370 | 369 | 369 | 365 | 364
| No Action | Residential Attached Single Family Space Heating | Single Family | Gas Furnace | Gas | 1591 | 1583 | 1576 | 1565 | 1555 | 1548 | 1541 | 1535 | 1528 | 1521 | 1512 | 1504 | 1497 | 1494 | 1483 | 1478 | 1470 | 1464 | 1456 | 1449 | 1444 | 1438 | 1431 | 1427 | 1419 | 1413
| No Action | Residential Attached Single Family Space Heating | Single Family | Ground Source Heat Pump | Heat Pump | 263 | 292 | 332 | 355 | 378 | 402 | 422 | 447 | 471 | 495 | 520 | 545 | 569 | 590 | 614 | 637 | 662 | 687 | 711 | 734 | 761 | 786 | 811 | 836 | 859 | 884
| No Action | Residential Attached Single Family Space Heating | Single Family | LPG Furnace | Other | 120 | 121 | 121 | 121 | 121 | 121 | 122 | 122 | 122 | 122 | 123 | 123 | 123 | 123 | 123 | 123 | 123 | 123 | 123 | 123 | 124 | 124 | 124 | 125 | 124 | 125
| Additional Action | Residential Detached Single Family Space Heating | Single Family | Air Source Heat Pump | Heat Pump | 14029 | 14904 | 20681 | 29016 | 31502 | 36288 | 38636 | 38716 | 40219 | 40949 | 43044 | 44937 | 49651 | 50701 | 51759 | 52813 | 53849 | 57826 | 61098 | 62197 | 63444 | 64686 | 65927 | 67158 | 68390 | 69604
| Additional Action | Residential Detached Single Family Space Heating | Single Family | Air Source Heat Pump with Distillate Backup | Heat Pump | 0 | 0 | 0 | 0 | 0 | 0 | 239 | 490 | 781 | 1080 | 1449 | 1519 | 1697 | 1737 | 1775 | 1815 | 1854 | 2002 | 2125 | 2166 | 2211 | 2259 | 2307 | 2351 | 2398 | 2443
| Additional Action | Residential Detached Single Family Space Heating | Single Family | Air Source Heat Pump with Gas Backup | Heat Pump | 0 | 0 | 0 | 0 | 0 | 0 | 239 | 490 | 781 | 1080 | 1449 | 1519 | 1697 | 1737 | 1775 | 1815 | 1854 | 2002 | 2125 | 2166 | 2211 | 2259 | 2307 | 2351 | 2398 | 2443
| Additional Action | Residential Detached Single Family Space Heating | Single Family | Distillate Boiler | Distillate | 1015 | 927 | 836 | 745 | 657 | 567 | 544 | 521 | 494 | 463 | 422 | 376 | 333 | 292 | 247 | 205 | 163 | 121 | 78 | 78 | 78 | 78 | 78 | 78 | 78 | 77
| Additional Action | Residential Detached Single Family Space Heating | Single Family | Distillate Furnace | Distillate | 2858 | 2605 | 2354 | 2103 | 1852 | 1602 | 1534 | 1464 | 1399 | 1310 | 1189 | 1066 | 948 | 826 | 705 | 586 | 470 | 349 | 231 | 230 | 230 | 229 | 229 | 229 | 229 | 222
| Additional Action | Residential Detached Single Family Space Heating | Single Family | Efficient Distillate Boiler | Distillate | 4335 | 3951 | 3569 | 3190 | 2810 | 2433 | 2329 | 2225 | 2122 | 1990 | 1804 | 1618 | 1438 | 1255 | 1073 | 892 | 712 | 532 | 354 | 353 | 353 | 353 | 352 | 350 | 351 | 340
| Additional Action | Residential Detached Single Family Space Heating | Single Family | Efficient Distillate Furnace | Distillate | 12166 | 11089 | 10020 | 8954 | 7890 | 6829 | 6535 | 6247 | 5957 | 5583 | 5068 | 4550 | 4040 | 3526 | 3015 | 2511 | 2005 | 1499 | 994 | 991 | 992 | 993 | 992 | 990 | 988 | 962
| Additional Action | Residential Detached Single Family Space Heating | Single Family | Efficient Gas Boiler | Gas | 11359 | 11458 | 10706 | 9545 | 9383 | 8824 | 8389 | 8343 | 8034 | 7876 | 7490 | 7234 | 6483 | 6386 | 6289 | 6192 | 6096 | 5520 | 5053 | 4829 | 4577 | 4326 | 4079 | 3828 | 3580 | 3340
| Additional Action | Residential Detached Single Family Space Heating | Single Family | Efficient Gas Furnace | Gas | 66443 | 67027 | 62619 | 55838 | 54887 | 51620 | 49069 | 48791 | 46976 | 46051 | 43799 | 42303 | 37908 | 37345 | 36777 | 36207 | 35655 | 32264 | 29553 | 28233 | 26764 | 25303 | 23851 | 22392 | 20941 | 19525
| Additional Action | Residential Detached Single Family Space Heating | Single Family | Electric Resistance | Electric Resistance | 4508 | 4108 | 3711 | 3312 | 2920 | 2523 | 2415 | 2309 | 2200 | 2093 | 1987 | 1879 | 1641 | 1557 | 1474 | 1393 | 1309 | 781 | 356 | 356 | 356 | 356 | 355 | 355 | 355 | 353
| Additional Action | Residential Detached Single Family Space Heating | Single Family | Gas Boiler | Gas | 1598 | 1605 | 1491 | 1323 | 1291 | 1208 | 1145 | 1139 | 1097 | 1075 | 1023 | 987 | 883 | 869 | 855 | 843 | 832 | 750 | 687 | 657 | 621 | 588 | 554 | 520 | 484 | 450
| Additional Action | Residential Detached Single Family Space Heating | Single Family | Gas Furnace | Gas | 9365 | 9407 | 8749 | 7753 | 7571 | 7078 | 6728 | 6687 | 6438 | 6310 | 6003 | 5795 | 5192 | 5116 | 5036 | 4959 | 4881 | 4418 | 4045 | 3864 | 3661 | 3461 | 3262 | 3062 | 2865 | 2669
| Additional Action | Residential Detached Single Family Space Heating | Single Family | Ground Source Heat Pump | Heat Pump | 2974 | 3371 | 5529 | 8310 | 9142 | 10739 | 11687 | 11883 | 12582 | 13026 | 13975 | 14655 | 16347 | 16724 | 17109 | 17487 | 17861 | 19288 | 20462 | 20857 | 21308 | 21755 | 22203 | 22645 | 23089 | 23529
| Additional Action | Residential Detached Single Family Space Heating | Single Family | LPG Furnace | Other | 9561 | 9539 | 9520 | 9498 | 9479 | 9458 | 9435 | 9415 | 9392 | 9371 | 9349 | 9324 | 9303 | 9284 | 9263 | 9243 | 9222 | 9205 | 9184 | 9163 | 9144 | 9125 | 9106 | 9086 | 9070 | 9048
| Additional Action | Residential Detached Single Family Space Heating | Single Family | Wood Stoves | Other | 7318 | 7299 | 7283 | 7264 | 7250 | 7232 | 7215 | 7197 | 7178 | 7159 | 7141 | 7120 | 7103 | 7087 | 7070 | 7054 | 7038 | 7022 | 7005 | 6987 | 6972 | 6955 | 6940 | 6925 | 6910 | 6892
| Current Policies | Residential Detached Single Family Space Heating | Single Family | Air Source Heat Pump | Heat Pump | 14029 | 14904 | 20681 | 22146 | 23831 | 25501 | 25690 | 25882 | 26045 | 26202 | 26340 | 26795 | 27254 | 27725 | 28190 | 28645 | 29114 | 29571 | 30028 | 30476 | 30942 | 31394 | 31850 | 32309 | 32754 | 33203
| Current Policies | Residential Detached Single Family Space Heating | Single Family | Air Source Heat Pump with Distillate Backup | Heat Pump | 0 | 0 | 0 | 0 | 0 | 0 | 146 | 305 | 473 | 647 | 826 | 845 | 861 | 877 | 898 | 913 | 931 | 949 | 966 | 983 | 999 | 1018 | 1035 | 1052 | 1070 | 1087
| Current Policies | Residential Detached Single Family Space Heating | Single Family | Air Source Heat Pump with Gas Backup | Heat Pump | 0 | 0 | 0 | 0 | 0 | 0 | 146 | 305 | 473 | 647 | 826 | 845 | 861 | 877 | 898 | 913 | 931 | 949 | 966 | 983 | 999 | 1018 | 1035 | 1052 | 1070 | 1087
| Current Policies | Residential Detached Single Family Space Heating | Single Family | Distillate Boiler | Distillate | 1015 | 927 | 836 | 745 | 657 | 567 | 544 | 521 | 494 | 473 | 446 | 424 | 398 | 374 | 353 | 327 | 304 | 280 | 258 | 235 | 211 | 185 | 158 | 132 | 101 | 77
| Current Policies | Residential Detached Single Family Space Heating | Single Family | Distillate Furnace | Distillate | 2858 | 2605 | 2354 | 2103 | 1852 | 1602 | 1534 | 1464 | 1399 | 1330 | 1261 | 1195 | 1127 | 1061 | 994 | 929 | 863 | 797 | 730 | 665 | 600 | 530 | 451 | 373 | 299 | 222
| Current Policies | Residential Detached Single Family Space Heating | Single Family | Efficient Distillate Boiler | Distillate | 4335 | 3951 | 3569 | 3190 | 2810 | 2433 | 2329 | 2225 | 2122 | 2021 | 1918 | 1816 | 1713 | 1612 | 1511 | 1411 | 1311 | 1212 | 1113 | 1012 | 913 | 806 | 689 | 574 | 455 | 340
| Current Policies | Residential Detached Single Family Space Heating | Single Family | Efficient Distillate Furnace | Distillate | 12166 | 11089 | 10020 | 8954 | 7889 | 6828 | 6535 | 6248 | 5956 | 5670 | 5382 | 5095 | 4808 | 4525 | 4243 | 3964 | 3681 | 3400 | 3123 | 2843 | 2566 | 2273 | 1945 | 1613 | 1287 | 961
| Current Policies | Residential Detached Single Family Space Heating | Single Family | Efficient Gas Boiler | Gas | 11359 | 11458 | 10706 | 10721 | 10696 | 10672 | 10639 | 10603 | 10564 | 10532 | 10497 | 10458 | 10421 | 10389 | 10356 | 10323 | 10286 | 10252 | 10219 | 10185 | 10151 | 10122 | 10101 | 10079 | 10058 | 10045
| Current Policies | Residential Detached Single Family Space Heating | Single Family | Efficient Gas Furnace | Gas | 66443 | 67027 | 62619 | 62705 | 62566 | 62417 | 62218 | 62008 | 61785 | 61579 | 61368 | 61145 | 60925 | 60730 | 60536 | 60330 | 60121 | 59922 | 59722 | 59522 | 59321 | 59148 | 59028 | 58886 | 58761 | 58691
| Current Policies | Residential Detached Single Family Space Heating | Single Family | Electric Resistance | Electric Resistance | 4508 | 4108 | 3711 | 3312 | 2920 | 2523 | 2415 | 2309 | 2200 | 2092 | 1987 | 1880 | 1774 | 1668 | 1563 | 1461 | 1356 | 1251 | 1149 | 1046 | 944 | 841 | 739 | 638 | 535 | 353
| Current Policies | Residential Detached Single Family Space Heating | Single Family | Gas Boiler | Gas | 1598 | 1605 | 1491 | 1485 | 1473 | 1459 | 1455 | 1450 | 1445 | 1440 | 1435 | 1429 | 1422 | 1419 | 1415 | 1409 | 1405 | 1402 | 1395 | 1390 | 1385 | 1380 | 1379 | 1376 | 1371 | 1371
| Current Policies | Residential Detached Single Family Space Heating | Single Family | Gas Furnace | Gas | 9365 | 9407 | 8749 | 8705 | 8632 | 8557 | 8531 | 8501 | 8470 | 8441 | 8409 | 8378 | 8348 | 8318 | 8291 | 8262 | 8234 | 8205 | 8177 | 8149 | 8122 | 8095 | 8079 | 8058 | 8042 | 8031
| Current Policies | Residential Detached Single Family Space Heating | Single Family | Ground Source Heat Pump | Heat Pump | 2974 | 3371 | 5529 | 6019 | 6585 | 7144 | 7310 | 7484 | 7653 | 7822 | 7992 | 8157 | 8326 | 8495 | 8665 | 8833 | 9001 | 9168 | 9334 | 9496 | 9668 | 9830 | 9997 | 10165 | 10326 | 10488
| Current Policies | Residential Detached Single Family Space Heating | Single Family | LPG Furnace | Other | 9561 | 9539 | 9520 | 9498 | 9479 | 9457 | 9435 | 9415 | 9392 | 9371 | 9347 | 9324 | 9301 | 9282 | 9263 | 9243 | 9223 | 9205 | 9186 | 9163 | 9142 | 9125 | 9105 | 9087 | 9069 | 9046
| Current Policies | Residential Detached Single Family Space Heating | Single Family | Wood Stoves | Other | 7318 | 7299 | 7283 | 7264 | 7250 | 7233 | 7215 | 7197 | 7178 | 7161 | 7140 | 7121 | 7102 | 7087 | 7071 | 7054 | 7039 | 7023 | 7007 | 6988 | 6972 | 6956 | 6939 | 6924 | 6911 | 6893
| Net Zero Scenario A | Residential Detached Single Family Space Heating | Single Family | Air Source Heat Pump | Heat Pump | 13615 | 14459 | 20140 | 30345 | 39954 | 48949 | 58772 | 68544 | 78226 | 87879 | 97474 | 97113 | 96844 | 96587 | 96319 | 96060 | 95802 | 95532 | 95254 | 94987 | 90193 | 89926 | 89700 | 89462 | 89220 | 88982
| Net Zero Scenario A | Residential Detached Single Family Space Heating | Single Family | Air Source Heat Pump with Distillate Backup | Heat Pump | 0 | 0 | 0 | 273 | 790 | 1540 | 1893 | 2245 | 2595 | 2944 | 3292 | 3282 | 3277 | 3271 | 3264 | 3258 | 3251 | 3248 | 3242 | 3237 | 3232 | 3228 | 3223 | 3220 | 3214 | 3208
| Net Zero Scenario A | Residential Detached Single Family Space Heating | Single Family | Air Source Heat Pump with Gas Backup | Heat Pump | 0 | 0 | 0 | 273 | 790 | 1540 | 1893 | 2245 | 2595 | 2944 | 3292 | 3282 | 3277 | 3271 | 3264 | 3258 | 3251 | 3248 | 3242 | 3237 | 3232 | 3228 | 3223 | 3220 | 3214 | 3208
| Net Zero Scenario A | Residential Detached Single Family Space Heating | Single Family | Distillate Boiler | Distillate | 1015 | 927 | 836 | 638 | 466 | 321 | 203 | 113 | 48 | 9 | 0 | 0 | 0 | 0 | 0 | 0 | 0 | 0 | 0 | 0 | 0 | 0 | 0 | 0 | 0 | 0
| Net Zero Scenario A | Residential Detached Single Family Space Heating | Single Family | Distillate Furnace | Distillate | 2858 | 2605 | 2354 | 1797 | 1319 | 911 | 579 | 324 | 140 | 31 | 0 | 0 | 0 | 0 | 0 | 0 | 0 | 0 | 0 | 0 | 0 | 0 | 0 | 0 | 0 | 0
| Net Zero Scenario A | Residential Detached Single Family Space Heating | Single Family | Efficient Air Source Heat Pump | Heat Pump | 0 | 0 | 0 | 0 | 0 | 0 | 0 | 0 | 0 | 0 | 0 | 0 | 0 | 0 | 0 | 0 | 0 | 0 | 0 | 0 | 4536 | 4520 | 4509 | 4497 | 4484 | 4472
| Net Zero Scenario A | Residential Detached Single Family Space Heating | Single Family | Efficient Distillate Boiler | Distillate | 4335 | 3952 | 3569 | 3211 | 2827 | 2418 | 1983 | 1522 | 1036 | 529 | 0 | 0 | 0 | 0 | 0 | 0 | 0 | 0 | 0 | 0 | 0 | 0 | 0 | 0 | 0 | 0
| Net Zero Scenario A | Residential Detached Single Family Space Heating | Single Family | Efficient Distillate Furnace | Distillate | 12166 | 11088 | 10019 | 9010 | 7934 | 6784 | 5564 | 4274 | 2915 | 1491 | 0 | 0 | 0 | 0 | 0 | 0 | 0 | 0 | 0 | 0 | 0 | 0 | 0 | 0 | 0 | 0
| Net Zero Scenario A | Residential Detached Single Family Space Heating | Single Family | Efficient Gas Boiler | Gas | 11359 | 11459 | 10706 | 9518 | 8286 | 7012 | 5694 | 4333 | 2928 | 1483 | 0 | 0 | 0 | 0 | 0 | 0 | 0 | 0 | 0 | 0 | 0 | 0 | 0 | 0 | 0 | 0
| Net Zero Scenario A | Residential Detached Single Family Space Heating | Single Family | Efficient Gas Furnace | Gas | 66442 | 67028 | 62619 | 55678 | 48479 | 41019 | 33307 | 25353 | 17141 | 8690 | 0 | 0 | 0 | 0 | 0 | 0 | 0 | 0 | 0 | 0 | 0 | 0 | 0 | 0 | 0 | 0
| Net Zero Scenario A | Residential Detached Single Family Space Heating | Single Family | Electric Resistance | Electric Resistance | 4508 | 4108 | 3711 | 3239 | 2772 | 2306 | 1838 | 1375 | 914 | 453 | 0 | 0 | 0 | 0 | 0 | 0 | 0 | 0 | 0 | 0 | 0 | 0 | 0 | 0 | 0 | 0
| Net Zero Scenario A | Residential Detached Single Family Space Heating | Single Family | Gas Boiler | Gas | 1598 | 1605 | 1491 | 1141 | 835 | 577 | 365 | 204 | 87 | 19 | 0 | 0 | 0 | 0 | 0 | 0 | 0 | 0 | 0 | 0 | 0 | 0 | 0 | 0 | 0 | 0
| Net Zero Scenario A | Residential Detached Single Family Space Heating | Single Family | Gas Furnace | Gas | 9364 | 9407 | 8749 | 6689 | 4904 | 3400 | 2171 | 1216 | 535 | 132 | 0 | 0 | 0 | 0 | 0 | 0 | 0 | 0 | 0 | 0 | 0 | 0 | 0 | 0 | 0 | 0
| Net Zero Scenario A | Residential Detached Single Family Space Heating | Single Family | Ground Source Heat Pump | Heat Pump | 3389 | 3816 | 6071 | 10359 | 14735 | 19195 | 23563 | 27954 | 32350 | 36764 | 41180 | 41211 | 41264 | 41314 | 41359 | 41414 | 41487 | 41566 | 41661 | 41768 | 41887 | 41992 | 42114 | 42221 | 42315 | 42397
| Net Zero Scenario A | Residential Detached Single Family Space Heating | Single Family | LPG Furnace | Other | 9561 | 9540 | 9520 | 8309 | 7109 | 5910 | 4715 | 3526 | 2343 | 1166 | 0 | 0 | 0 | 0 | 0 | 0 | 0 | 0 | 0 | 0 | 0 | 0 | 0 | 0 | 0 | 0
| Net Zero Scenario A | Residential Detached Single Family Space Heating | Single Family | Wood Stoves | Other | 7318 | 7299 | 7282 | 6355 | 5436 | 4520 | 3605 | 2696 | 1791 | 889 | 0 | 0 | 0 | 0 | 0 | 0 | 0 | 0 | 0 | 0 | 0 | 0 | 0 | 0 | 0 | 0
| Net Zero Scenario B | Residential Detached Single Family Space Heating | Single Family | Air Source Heat Pump | Heat Pump | 13615 | 14459 | 20140 | 30271 | 39741 | 48537 | 58026 | 67508 | 76928 | 86328 | 95677 | 95323 | 95052 | 94805 | 94545 | 94296 | 94041 | 93766 | 93499 | 93241 | 88533 | 88286 | 88049 | 87811 | 87573 | 87328
| Net Zero Scenario B | Residential Detached Single Family Space Heating | Single Family | Air Source Heat Pump with Gas Backup (Low Gas Demand) | Heat Pump | 0 | 0 | 0 | 626 | 1795 | 3495 | 4539 | 5527 | 6491 | 7442 | 8384 | 8357 | 8344 | 8327 | 8311 | 8300 | 8285 | 8269 | 8263 | 8249 | 8240 | 8232 | 8228 | 8215 | 8206 | 8197
| Net Zero Scenario B | Residential Detached Single Family Space Heating | Single Family | Distillate Boiler | Distillate | 1015 | 927 | 836 | 638 | 466 | 320 | 203 | 113 | 48 | 9 | 0 | 0 | 0 | 0 | 0 | 0 | 0 | 0 | 0 | 0 | 0 | 0 | 0 | 0 | 0 | 0
| Net Zero Scenario B | Residential Detached Single Family Space Heating | Single Family | Distillate Furnace | Distillate | 2858 | 2605 | 2354 | 1797 | 1319 | 911 | 579 | 324 | 140 | 31 | 0 | 0 | 0 | 0 | 0 | 0 | 0 | 0 | 0 | 0 | 0 | 0 | 0 | 0 | 0 | 0
| Net Zero Scenario B | Residential Detached Single Family Space Heating | Single Family | Efficient Air Source Heat Pump | Heat Pump | 0 | 0 | 0 | 0 | 0 | 0 | 0 | 0 | 0 | 0 | 0 | 0 | 0 | 0 | 0 | 0 | 0 | 0 | 0 | 0 | 4447 | 4432 | 4421 | 4408 | 4396 | 4384
| Net Zero Scenario B | Residential Detached Single Family Space Heating | Single Family | Efficient Distillate Boiler | Distillate | 4335 | 3952 | 3569 | 3211 | 2827 | 2417 | 1982 | 1522 | 1036 | 529 | 0 | 0 | 0 | 0 | 0 | 0 | 0 | 0 | 0 | 0 | 0 | 0 | 0 | 0 | 0 | 0
| Net Zero Scenario B | Residential Detached Single Family Space Heating | Single Family | Efficient Distillate Furnace | Distillate | 12166 | 11088 | 10019 | 9010 | 7934 | 6784 | 5565 | 4273 | 2915 | 1491 | 0 | 0 | 0 | 0 | 0 | 0 | 0 | 0 | 0 | 0 | 0 | 0 | 0 | 0 | 0 | 0
| Net Zero Scenario B | Residential Detached Single Family Space Heating | Single Family | Efficient Gas Boiler | Gas | 11359 | 11459 | 10706 | 9518 | 8286 | 7012 | 5694 | 4333 | 2928 | 1483 | 0 | 0 | 0 | 0 | 0 | 0 | 0 | 0 | 0 | 0 | 0 | 0 | 0 | 0 | 0 | 0
| Net Zero Scenario B | Residential Detached Single Family Space Heating | Single Family | Efficient Gas Furnace | Gas | 66442 | 67028 | 62619 | 55678 | 48476 | 41019 | 33306 | 25351 | 17140 | 8690 | 0 | 0 | 0 | 0 | 0 | 0 | 0 | 0 | 0 | 0 | 0 | 0 | 0 | 0 | 0 | 0
| Net Zero Scenario B | Residential Detached Single Family Space Heating | Single Family | Electric Resistance | Electric Resistance | 4508 | 4108 | 3711 | 3239 | 2771 | 2306 | 1838 | 1375 | 914 | 453 | 0 | 0 | 0 | 0 | 0 | 0 | 0 | 0 | 0 | 0 | 0 | 0 | 0 | 0 | 0 | 0
| Net Zero Scenario B | Residential Detached Single Family Space Heating | Single Family | Gas Boiler | Gas | 1598 | 1605 | 1491 | 1141 | 835 | 577 | 365 | 204 | 87 | 19 | 0 | 0 | 0 | 0 | 0 | 0 | 0 | 0 | 0 | 0 | 0 | 0 | 0 | 0 | 0 | 0
| Net Zero Scenario B | Residential Detached Single Family Space Heating | Single Family | Gas Furnace | Gas | 9364 | 9407 | 8749 | 6689 | 4904 | 3400 | 2171 | 1216 | 535 | 132 | 0 | 0 | 0 | 0 | 0 | 0 | 0 | 0 | 0 | 0 | 0 | 0 | 0 | 0 | 0 | 0
| Net Zero Scenario B | Residential Detached Single Family Space Heating | Single Family | Ground Source Heat Pump | Heat Pump | 3389 | 3816 | 6071 | 10359 | 14736 | 19194 | 23563 | 27952 | 32347 | 36761 | 41179 | 41209 | 41261 | 41314 | 41361 | 41421 | 41490 | 41571 | 41666 | 41778 | 41898 | 42012 | 42130 | 42235 | 42332 | 42410
| Net Zero Scenario B | Residential Detached Single Family Space Heating | Single Family | LPG Furnace | Other | 9561 | 9540 | 9520 | 8309 | 7109 | 5909 | 4715 | 3526 | 2343 | 1166 | 0 | 0 | 0 | 0 | 0 | 0 | 0 | 0 | 0 | 0 | 0 | 0 | 0 | 0 | 0 | 0
| Net Zero Scenario B | Residential Detached Single Family Space Heating | Single Family | Wood Stoves | Other | 7318 | 7299 | 7282 | 6355 | 5436 | 4519 | 3605 | 2696 | 1791 | 889 | 0 | 0 | 0 | 0 | 0 | 0 | 0 | 0 | 0 | 0 | 0 | 0 | 0 | 0 | 0 | 0
| No Action | Residential Detached Single Family Space Heating | Single Family | Air Source Heat Pump | Heat Pump | 11333 | 11966 | 12531 | 13225 | 13942 | 14691 | 14963 | 15255 | 15559 | 15858 | 16136 | 16595 | 17061 | 17531 | 17999 | 18464 | 18928 | 19393 | 19857 | 20312 | 20775 | 21280 | 21777 | 22281 | 22780 | 23277
| No Action | Residential Detached Single Family Space Heating | Single Family | Air Source Heat Pump with Distillate Backup | Heat Pump | 0 | 0 | 0 | 0 | 0 | 0 | 80 | 167 | 263 | 364 | 469 | 478 | 488 | 497 | 507 | 518 | 527 | 538 | 549 | 557 | 567 | 579 | 589 | 597 | 609 | 620
| No Action | Residential Detached Single Family Space Heating | Single Family | Air Source Heat Pump with Gas Backup | Heat Pump | 0 | 0 | 0 | 0 | 0 | 0 | 80 | 167 | 263 | 364 | 469 | 478 | 488 | 497 | 507 | 518 | 527 | 538 | 549 | 557 | 567 | 579 | 589 | 597 | 609 | 620
| No Action | Residential Detached Single Family Space Heating | Single Family | Distillate Boiler | Distillate | 1015 | 927 | 836 | 745 | 657 | 567 | 544 | 521 | 494 | 473 | 446 | 424 | 398 | 374 | 353 | 327 | 304 | 281 | 258 | 235 | 211 | 188 | 163 | 140 | 118 | 96
| No Action | Residential Detached Single Family Space Heating | Single Family | Distillate Furnace | Distillate | 2858 | 2605 | 2354 | 2103 | 1852 | 1602 | 1534 | 1464 | 1399 | 1330 | 1261 | 1195 | 1128 | 1060 | 994 | 929 | 864 | 797 | 730 | 665 | 600 | 535 | 470 | 404 | 341 | 277
| No Action | Residential Detached Single Family Space Heating | Single Family | Efficient Distillate Boiler | Distillate | 4335 | 3952 | 3570 | 3189 | 2810 | 2433 | 2329 | 2226 | 2122 | 2021 | 1918 | 1816 | 1713 | 1612 | 1511 | 1411 | 1311 | 1212 | 1113 | 1012 | 913 | 813 | 716 | 619 | 521 | 422
| No Action | Residential Detached Single Family Space Heating | Single Family | Efficient Distillate Furnace | Distillate | 12166 | 11090 | 10020 | 8953 | 7889 | 6828 | 6535 | 6247 | 5956 | 5667 | 5383 | 5095 | 4808 | 4527 | 4243 | 3964 | 3681 | 3401 | 3123 | 2843 | 2566 | 2289 | 2015 | 1740 | 1465 | 1190
| No Action | Residential Detached Single Family Space Heating | Single Family | Efficient Gas Boiler | Gas | 11816 | 11982 | 12153 | 12324 | 12497 | 12664 | 12624 | 12584 | 12540 | 12498 | 12457 | 12410 | 12367 | 12328 | 12288 | 12251 | 12210 | 12169 | 12130 | 12091 | 12053 | 12013 | 11976 | 11936 | 11898 | 11856
| No Action | Residential Detached Single Family Space Heating | Single Family | Efficient Gas Furnace | Gas | 68868 | 69643 | 70397 | 71175 | 71926 | 72623 | 72519 | 72391 | 72219 | 72061 | 71897 | 71701 | 71522 | 71370 | 71208 | 71051 | 70884 | 70720 | 70551 | 70404 | 70227 | 70020 | 69834 | 69622 | 69404 | 69177
| No Action | Residential Detached Single Family Space Heating | Single Family | Electric Resistance | Electric Resistance | 4508 | 4107 | 3711 | 3312 | 2920 | 2523 | 2415 | 2309 | 2200 | 2093 | 1987 | 1880 | 1774 | 1669 | 1563 | 1461 | 1356 | 1252 | 1149 | 1047 | 944 | 842 | 740 | 638 | 536 | 435
| No Action | Residential Detached Single Family Space Heating | Single Family | Gas Boiler | Gas | 1661 | 1677 | 1694 | 1708 | 1722 | 1734 | 1727 | 1721 | 1717 | 1710 | 1704 | 1698 | 1692 | 1687 | 1680 | 1674 | 1669 | 1662 | 1655 | 1652 | 1645 | 1641 | 1636 | 1629 | 1625 | 1619
| No Action | Residential Detached Single Family Space Heating | Single Family | Gas Furnace | Gas | 9743 | 9838 | 9933 | 10006 | 10085 | 10155 | 10123 | 10087 | 10051 | 10015 | 9983 | 9943 | 9907 | 9873 | 9842 | 9808 | 9775 | 9740 | 9705 | 9676 | 9640 | 9609 | 9578 | 9545 | 9514 | 9478
| No Action | Residential Detached Single Family Space Heating | Single Family | Ground Source Heat Pump | Heat Pump | 2349 | 2664 | 3071 | 3343 | 3614 | 3885 | 4022 | 4162 | 4302 | 4443 | 4591 | 4746 | 4902 | 5057 | 5214 | 5371 | 5523 | 5682 | 5835 | 5990 | 6142 | 6297 | 6450 | 6611 | 6770 | 6930
| No Action | Residential Detached Single Family Space Heating | Single Family | LPG Furnace | Other | 9561 | 9538 | 9520 | 9498 | 9479 | 9458 | 9435 | 9415 | 9392 | 9371 | 9347 | 9324 | 9303 | 9282 | 9265 | 9243 | 9225 | 9206 | 9185 | 9166 | 9146 | 9125 | 9109 | 9089 | 9072 | 9049
| No Action | Residential Detached Single Family Space Heating | Single Family | Wood Stoves | Other | 7318 | 7299 | 7282 | 7264 | 7250 | 7233 | 7214 | 7197 | 7177 | 7159 | 7140 | 7121 | 7103 | 7087 | 7072 | 7054 | 7040 | 7023 | 7007 | 6988 | 6973 | 6959 | 6944 | 6929 | 6911 | 6895
| Additional Action | Residential Multifamily with 5+ units, 1-7 stories Space Heating | Small Multifamily | Distillate Boiler | Distillate | 329 | 306 | 306 | 295 | 278 | 263 | 259 | 255 | 249 | 244 | 233 | 226 | 217 | 208 | 199 | 191 | 183 | 173 | 165 | 165 | 165 | 165 | 165 | 165 | 166 | 165
| Additional Action | Residential Multifamily with 5+ units, 1-7 stories Space Heating | Small Multifamily | Distillate Furnace | Distillate | 1370 | 1281 | 1281 | 1241 | 1177 | 1106 | 1088 | 1071 | 1052 | 1024 | 987 | 952 | 916 | 877 | 842 | 805 | 768 | 730 | 695 | 695 | 697 | 697 | 698 | 699 | 700 | 696
| Additional Action | Residential Multifamily with 5+ units, 1-7 stories Space Heating | Small Multifamily | District Steam | Other | 1328 | 1328 | 1328 | 1328 | 1328 | 1328 | 1328 | 1328 | 1328 | 1328 | 1328 | 1328 | 1328 | 1327 | 1328 | 1327 | 1327 | 1327 | 1327 | 1327 | 1327 | 1327 | 1327 | 1327 | 1327 | 1328
| Additional Action | Residential Multifamily with 5+ units, 1-7 stories Space Heating | Small Multifamily | Ductless Air Source Heat Pump | Heat Pump | 9619 | 10701 | 11148 | 13302 | 14350 | 15391 | 15981 | 16504 | 16937 | 17291 | 17563 | 18399 | 19232 | 20064 | 20901 | 21736 | 22569 | 23405 | 24243 | 24231 | 24228 | 24232 | 24218 | 24207 | 24215 | 24196
| Additional Action | Residential Multifamily with 5+ units, 1-7 stories Space Heating | Small Multifamily | Ductless Air Source Heat Pump with Distillate Backup | Heat Pump | 0 | 0 | 0 | 0 | 0 | 0 | 217 | 477 | 779 | 1121 | 1503 | 1602 | 1703 | 1801 | 1900 | 2000 | 2101 | 2201 | 2301 | 2301 | 2298 | 2300 | 2297 | 2298 | 2298 | 2296
| Additional Action | Residential Multifamily with 5+ units, 1-7 stories Space Heating | Small Multifamily | Ductless Air Source Heat Pump with Gas Backup | Heat Pump | 0 | 0 | 0 | 0 | 0 | 0 | 217 | 477 | 779 | 1121 | 1503 | 1602 | 1703 | 1801 | 1900 | 2000 | 2101 | 2201 | 2301 | 2301 | 2298 | 2300 | 2297 | 2298 | 2298 | 2296
| Additional Action | Residential Multifamily with 5+ units, 1-7 stories Space Heating | Small Multifamily | Efficient Distillate Boiler | Distillate | 1871 | 1748 | 1750 | 1697 | 1608 | 1515 | 1490 | 1465 | 1437 | 1400 | 1351 | 1301 | 1251 | 1200 | 1150 | 1099 | 1052 | 1000 | 952 | 952 | 953 | 953 | 955 | 955 | 956 | 953
| Additional Action | Residential Multifamily with 5+ units, 1-7 stories Space Heating | Small Multifamily | Efficient Distillate Furnace | Distillate | 7784 | 7279 | 7282 | 7066 | 6690 | 6303 | 6199 | 6097 | 5993 | 5826 | 5619 | 5414 | 5206 | 4996 | 4791 | 4583 | 4380 | 4168 | 3966 | 3965 | 3968 | 3969 | 3977 | 3980 | 3983 | 3968
| Additional Action | Residential Multifamily with 5+ units, 1-7 stories Space Heating | Small Multifamily | Efficient Gas Boiler | Gas | 4193 | 4205 | 4174 | 4005 | 3992 | 3980 | 3891 | 3804 | 3770 | 3764 | 3764 | 3764 | 3762 | 3763 | 3761 | 3760 | 3760 | 3761 | 3761 | 3758 | 3760 | 3762 | 3760 | 3760 | 3760 | 3766
| Additional Action | Residential Multifamily with 5+ units, 1-7 stories Space Heating | Small Multifamily | Efficient Gas Furnace | Gas | 37573 | 37667 | 37373 | 35871 | 35769 | 35657 | 34869 | 34078 | 33764 | 33712 | 33712 | 33709 | 33695 | 33693 | 33695 | 33683 | 33677 | 33675 | 33677 | 33667 | 33674 | 33677 | 33667 | 33668 | 33675 | 33707
| Additional Action | Residential Multifamily with 5+ units, 1-7 stories Space Heating | Small Multifamily | Electric Resistance | Electric Resistance | 17694 | 16857 | 16027 | 15192 | 14373 | 13541 | 13319 | 13096 | 12240 | 11150 | 10059 | 8966 | 7874 | 6783 | 5699 | 4611 | 3526 | 2442 | 1356 | 1354 | 1357 | 1356 | 1355 | 1355 | 1356 | 1354
| Additional Action | Residential Multifamily with 5+ units, 1-7 stories Space Heating | Small Multifamily | Gas Boiler | Gas | 585 | 583 | 627 | 618 | 631 | 644 | 629 | 615 | 610 | 609 | 610 | 609 | 609 | 609 | 609 | 608 | 608 | 608 | 608 | 608 | 608 | 608 | 608 | 608 | 608 | 609
| Additional Action | Residential Multifamily with 5+ units, 1-7 stories Space Heating | Small Multifamily | Gas Furnace | Gas | 5282 | 5261 | 5649 | 5582 | 5692 | 5806 | 5676 | 5545 | 5494 | 5487 | 5486 | 5486 | 5481 | 5482 | 5479 | 5477 | 5476 | 5476 | 5476 | 5473 | 5475 | 5476 | 5473 | 5475 | 5475 | 5478
| Additional Action | Residential Multifamily with 5+ units, 1-7 stories Space Heating | Small Multifamily | Ground Source Heat Pump | Heat Pump | 1405 | 1799 | 2072 | 2790 | 3138 | 3487 | 3830 | 4179 | 4526 | 4872 | 5217 | 5562 | 5908 | 6252 | 6598 | 6943 | 7288 | 7633 | 7977 | 7975 | 7975 | 7974 | 7971 | 7968 | 7968 | 7962
| Additional Action | Residential Multifamily with 5+ units, 1-7 stories Space Heating | Small Multifamily | LPG Furnace | Other | 1291 | 1292 | 1291 | 1291 | 1291 | 1291 | 1291 | 1291 | 1290 | 1291 | 1290 | 1290 | 1289 | 1289 | 1288 | 1288 | 1288 | 1288 | 1289 | 1289 | 1288 | 1289 | 1289 | 1288 | 1288 | 1290
| Additional Action | Residential Multifamily with 5+ units, 1-7 stories Space Heating | Small Multifamily | Wood Stoves | Other | 110 | 110 | 110 | 110 | 110 | 111 | 110 | 110 | 110 | 110 | 110 | 110 | 110 | 110 | 110 | 110 | 110 | 110 | 110 | 110 | 110 | 110 | 110 | 110 | 110 | 110
| Current Policies | Residential Multifamily with 5+ units, 1-7 stories Space Heating | Small Multifamily | Distillate Boiler | Distillate | 329 | 306 | 306 | 296 | 278 | 263 | 259 | 255 | 249 | 246 | 242 | 235 | 232 | 228 | 224 | 219 | 215 | 211 | 207 | 202 | 198 | 193 | 188 | 183 | 176 | 165
| Current Policies | Residential Multifamily with 5+ units, 1-7 stories Space Heating | Small Multifamily | Distillate Furnace | Distillate | 1370 | 1281 | 1281 | 1243 | 1177 | 1106 | 1088 | 1071 | 1052 | 1035 | 1016 | 998 | 981 | 961 | 943 | 925 | 908 | 889 | 871 | 853 | 835 | 816 | 792 | 768 | 743 | 697
| Current Policies | Residential Multifamily with 5+ units, 1-7 stories Space Heating | Small Multifamily | District Steam | Other | 1328 | 1328 | 1328 | 1328 | 1328 | 1328 | 1328 | 1328 | 1328 | 1328 | 1328 | 1328 | 1328 | 1327 | 1328 | 1327 | 1327 | 1327 | 1327 | 1327 | 1327 | 1327 | 1327 | 1327 | 1327 | 1328
| Current Policies | Residential Multifamily with 5+ units, 1-7 stories Space Heating | Small Multifamily | Ductless Air Source Heat Pump | Heat Pump | 9619 | 10701 | 11148 | 11979 | 12836 | 13686 | 14019 | 14303 | 14532 | 14698 | 14809 | 15368 | 15924 | 16484 | 17039 | 17597 | 18157 | 18725 | 19287 | 19840 | 20399 | 20954 | 21507 | 22065 | 22631 | 23740
| Current Policies | Residential Multifamily with 5+ units, 1-7 stories Space Heating | Small Multifamily | Ductless Air Source Heat Pump with Distillate Backup | Heat Pump | 0 | 0 | 0 | 0 | 0 | 0 | 175 | 387 | 621 | 886 | 1175 | 1241 | 1308 | 1375 | 1441 | 1508 | 1575 | 1643 | 1707 | 1775 | 1842 | 1908 | 1975 | 2039 | 2108 | 2241
| Current Policies | Residential Multifamily with 5+ units, 1-7 stories Space Heating | Small Multifamily | Ductless Air Source Heat Pump with Gas Backup | Heat Pump | 0 | 0 | 0 | 0 | 0 | 0 | 175 | 387 | 621 | 886 | 1175 | 1241 | 1308 | 1375 | 1441 | 1508 | 1575 | 1643 | 1707 | 1775 | 1842 | 1908 | 1975 | 2039 | 2108 | 2241
| Current Policies | Residential Multifamily with 5+ units, 1-7 stories Space Heating | Small Multifamily | Efficient Distillate Boiler | Distillate | 1871 | 1748 | 1750 | 1699 | 1608 | 1515 | 1490 | 1465 | 1437 | 1415 | 1389 | 1364 | 1340 | 1315 | 1291 | 1265 | 1239 | 1215 | 1190 | 1164 | 1140 | 1115 | 1082 | 1053 | 1016 | 953
| Current Policies | Residential Multifamily with 5+ units, 1-7 stories Space Heating | Small Multifamily | Efficient Distillate Furnace | Distillate | 7784 | 7279 | 7282 | 7073 | 6692 | 6303 | 6199 | 6098 | 5993 | 5890 | 5783 | 5682 | 5577 | 5473 | 5368 | 5265 | 5162 | 5058 | 4956 | 4853 | 4752 | 4649 | 4512 | 4380 | 4237 | 3969
| Current Policies | Residential Multifamily with 5+ units, 1-7 stories Space Heating | Small Multifamily | Efficient Gas Boiler | Gas | 4193 | 4205 | 4174 | 4157 | 4169 | 4177 | 4128 | 4078 | 4028 | 3980 | 3932 | 3884 | 3875 | 3869 | 3864 | 3858 | 3854 | 3849 | 3844 | 3839 | 3835 | 3831 | 3830 | 3830 | 3832 | 3832
| Current Policies | Residential Multifamily with 5+ units, 1-7 stories Space Heating | Small Multifamily | Efficient Gas Furnace | Gas | 37573 | 37667 | 37373 | 37235 | 37332 | 37413 | 36980 | 36537 | 36081 | 35653 | 35212 | 34782 | 34703 | 34654 | 34609 | 34551 | 34514 | 34464 | 34421 | 34375 | 34342 | 34305 | 34293 | 34296 | 34304 | 34316
| Current Policies | Residential Multifamily with 5+ units, 1-7 stories Space Heating | Small Multifamily | Electric Resistance | Electric Resistance | 17694 | 16857 | 16027 | 15192 | 14372 | 13542 | 13319 | 13097 | 12870 | 12648 | 12420 | 12198 | 11495 | 10765 | 10038 | 9310 | 8585 | 7864 | 7138 | 6413 | 5690 | 4971 | 4243 | 3522 | 2803 | 1355
| Current Policies | Residential Multifamily with 5+ units, 1-7 stories Space Heating | Small Multifamily | Gas Boiler | Gas | 585 | 583 | 627 | 643 | 659 | 674 | 667 | 660 | 652 | 644 | 634 | 628 | 626 | 626 | 625 | 623 | 624 | 622 | 620 | 620 | 619 | 619 | 618 | 618 | 618 | 619
| Current Policies | Residential Multifamily with 5+ units, 1-7 stories Space Heating | Small Multifamily | Gas Furnace | Gas | 5282 | 5261 | 5649 | 5796 | 5940 | 6091 | 6020 | 5946 | 5871 | 5803 | 5729 | 5659 | 5646 | 5636 | 5630 | 5620 | 5614 | 5605 | 5598 | 5590 | 5586 | 5577 | 5578 | 5576 | 5577 | 5579
| Current Policies | Residential Multifamily with 5+ units, 1-7 stories Space Heating | Small Multifamily | Ground Source Heat Pump | Heat Pump | 1405 | 1799 | 2072 | 2347 | 2635 | 2918 | 3149 | 3382 | 3619 | 3848 | 4081 | 4312 | 4542 | 4772 | 5003 | 5235 | 5466 | 5701 | 5934 | 6163 | 6392 | 6622 | 6850 | 7081 | 7315 | 7771
| Current Policies | Residential Multifamily with 5+ units, 1-7 stories Space Heating | Small Multifamily | LPG Furnace | Other | 1291 | 1292 | 1291 | 1291 | 1291 | 1291 | 1291 | 1291 | 1290 | 1291 | 1290 | 1290 | 1290 | 1289 | 1289 | 1288 | 1288 | 1288 | 1288 | 1288 | 1288 | 1289 | 1289 | 1289 | 1288 | 1289
| Current Policies | Residential Multifamily with 5+ units, 1-7 stories Space Heating | Small Multifamily | Wood Stoves | Other | 110 | 110 | 110 | 110 | 110 | 111 | 110 | 110 | 110 | 110 | 110 | 110 | 110 | 110 | 110 | 110 | 110 | 110 | 110 | 110 | 110 | 110 | 110 | 110 | 110 | 110
| Net Zero Scenario A | Residential Multifamily with 5+ units, 1-7 stories Space Heating | Small Multifamily | Distillate Boiler | Distillate | 329 | 306 | 306 | 232 | 170 | 117 | 74 | 41 | 17 | 4 | 0 | 0 | 0 | 0 | 0 | 0 | 0 | 0 | 0 | 0 | 0 | 0 | 0 | 0 | 0 | 0
| Net Zero Scenario A | Residential Multifamily with 5+ units, 1-7 stories Space Heating | Small Multifamily | Distillate Furnace | Distillate | 1369 | 1281 | 1281 | 980 | 717 | 497 | 315 | 174 | 76 | 18 | 0 | 0 | 0 | 0 | 0 | 0 | 0 | 0 | 0 | 0 | 0 | 0 | 0 | 0 | 0 | 0
| Net Zero Scenario A | Residential Multifamily with 5+ units, 1-7 stories Space Heating | Small Multifamily | District Steam | Other | 1328 | 1328 | 1328 | 1212 | 1095 | 979 | 862 | 746 | 630 | 513 | 398 | 398 | 398 | 398 | 398 | 398 | 398 | 398 | 398 | 398 | 398 | 398 | 398 | 398 | 398 | 398
| Net Zero Scenario A | Residential Multifamily with 5+ units, 1-7 stories Space Heating | Small Multifamily | Ductless Air Source Heat Pump | Heat Pump | 9945 | 11117 | 11671 | 18583 | 24557 | 29573 | 35905 | 42230 | 48240 | 54499 | 60758 | 60688 | 60642 | 60618 | 60582 | 60551 | 59208 | 59187 | 59144 | 59130 | 56420 | 56404 | 56368 | 56337 | 56337 | 56324
| Net Zero Scenario A | Residential Multifamily with 5+ units, 1-7 stories Space Heating | Small Multifamily | Ductless Air Source Heat Pump with Distillate Backup | Heat Pump | 0 | 0 | 0 | 415 | 1291 | 2623 | 3308 | 3989 | 4823 | 5525 | 6228 | 6226 | 6224 | 6224 | 6219 | 6218 | 6879 | 6878 | 6877 | 6879 | 6885 | 6885 | 6887 | 6887 | 6891 | 6894
| Net Zero Scenario A | Residential Multifamily with 5+ units, 1-7 stories Space Heating | Small Multifamily | Ductless Air Source Heat Pump with Gas Backup | Heat Pump | 0 | 0 | 0 | 415 | 1291 | 2623 | 3308 | 3989 | 4823 | 5525 | 6228 | 6226 | 6224 | 6224 | 6219 | 6218 | 6879 | 6878 | 6877 | 6879 | 6885 | 6885 | 6887 | 6887 | 6891 | 6894
| Net Zero Scenario A | Residential Multifamily with 5+ units, 1-7 stories Space Heating | Small Multifamily | Efficient Air Source Heat Pump | Heat Pump | 0 | 0 | 0 | 0 | 0 | 0 | 0 | 0 | 0 | 0 | 0 | 0 | 0 | 0 | 0 | 0 | 0 | 0 | 0 | 0 | 2708 | 2706 | 2702 | 2701 | 2700 | 2700
| Net Zero Scenario A | Residential Multifamily with 5+ units, 1-7 stories Space Heating | Small Multifamily | Efficient Distillate Boiler | Distillate | 1871 | 1748 | 1750 | 1564 | 1369 | 1166 | 950 | 728 | 492 | 248 | 0 | 0 | 0 | 0 | 0 | 0 | 0 | 0 | 0 | 0 | 0 | 0 | 0 | 0 | 0 | 0
| Net Zero Scenario A | Residential Multifamily with 5+ units, 1-7 stories Space Heating | Small Multifamily | Efficient Distillate Furnace | Distillate | 7784 | 7278 | 7282 | 6509 | 5700 | 4850 | 3959 | 3028 | 2057 | 1045 | 0 | 0 | 0 | 0 | 0 | 0 | 0 | 0 | 0 | 0 | 0 | 0 | 0 | 0 | 0 | 0
| Net Zero Scenario A | Residential Multifamily with 5+ units, 1-7 stories Space Heating | Small Multifamily | Efficient Gas Boiler | Gas | 4193 | 4204 | 4174 | 3717 | 3248 | 2755 | 2242 | 1707 | 1157 | 585 | 0 | 0 | 0 | 0 | 0 | 0 | 0 | 0 | 0 | 0 | 0 | 0 | 0 | 0 | 0 | 0
| Net Zero Scenario A | Residential Multifamily with 5+ units, 1-7 stories Space Heating | Small Multifamily | Efficient Gas Furnace | Gas | 37572 | 37667 | 37375 | 33314 | 29093 | 24687 | 20099 | 15334 | 10397 | 5281 | 0 | 0 | 0 | 0 | 0 | 0 | 0 | 0 | 0 | 0 | 0 | 0 | 0 | 0 | 0 | 0
| Net Zero Scenario A | Residential Multifamily with 5+ units, 1-7 stories Space Heating | Small Multifamily | Electric Resistance | Electric Resistance | 17693 | 16859 | 16026 | 14020 | 12024 | 10021 | 8011 | 6005 | 4000 | 1997 | 0 | 0 | 0 | 0 | 0 | 0 | 0 | 0 | 0 | 0 | 0 | 0 | 0 | 0 | 0 | 0
| Net Zero Scenario A | Residential Multifamily with 5+ units, 1-7 stories Space Heating | Small Multifamily | Gas Boiler | Gas | 585 | 583 | 627 | 479 | 349 | 243 | 154 | 83 | 34 | 7 | 0 | 0 | 0 | 0 | 0 | 0 | 0 | 0 | 0 | 0 | 0 | 0 | 0 | 0 | 0 | 0
| Net Zero Scenario A | Residential Multifamily with 5+ units, 1-7 stories Space Heating | Small Multifamily | Gas Furnace | Gas | 5282 | 5261 | 5649 | 4324 | 3175 | 2205 | 1408 | 790 | 348 | 84 | 0 | 0 | 0 | 0 | 0 | 0 | 0 | 0 | 0 | 0 | 0 | 0 | 0 | 0 | 0 | 0
| Net Zero Scenario A | Residential Multifamily with 5+ units, 1-7 stories Space Heating | Small Multifamily | Ground Source Heat Pump | Heat Pump | 1079 | 1382 | 1547 | 3396 | 5290 | 7221 | 9116 | 11021 | 12935 | 14851 | 16771 | 16786 | 16797 | 16808 | 16814 | 16822 | 16839 | 16864 | 16890 | 16932 | 16984 | 17036 | 17088 | 17142 | 17206 | 17265
| Net Zero Scenario A | Residential Multifamily with 5+ units, 1-7 stories Space Heating | Small Multifamily | LPG Furnace | Other | 1291 | 1291 | 1291 | 1128 | 967 | 806 | 641 | 482 | 317 | 157 | 0 | 0 | 0 | 0 | 0 | 0 | 0 | 0 | 0 | 0 | 0 | 0 | 0 | 0 | 0 | 0
| Net Zero Scenario A | Residential Multifamily with 5+ units, 1-7 stories Space Heating | Small Multifamily | Wood Stoves | Other | 110 | 110 | 110 | 96 | 81 | 69 | 53 | 39 | 25 | 11 | 0 | 0 | 0 | 0 | 0 | 0 | 0 | 0 | 0 | 0 | 0 | 0 | 0 | 0 | 0 | 0
| Net Zero Scenario B | Residential Multifamily with 5+ units, 1-7 stories Space Heating | Small Multifamily | Distillate Boiler | Distillate | 329 | 306 | 306 | 232 | 170 | 116 | 74 | 41 | 17 | 4 | 0 | 0 | 0 | 0 | 0 | 0 | 0 | 0 | 0 | 0 | 0 | 0 | 0 | 0 | 0 | 0
| Net Zero Scenario B | Residential Multifamily with 5+ units, 1-7 stories Space Heating | Small Multifamily | Distillate Furnace | Distillate | 1369 | 1281 | 1281 | 980 | 717 | 497 | 315 | 174 | 76 | 18 | 0 | 0 | 0 | 0 | 0 | 0 | 0 | 0 | 0 | 0 | 0 | 0 | 0 | 0 | 0 | 0
| Net Zero Scenario B | Residential Multifamily with 5+ units, 1-7 stories Space Heating | Small Multifamily | District Steam | Other | 1328 | 1328 | 1328 | 1212 | 1095 | 979 | 862 | 746 | 630 | 513 | 398 | 398 | 398 | 398 | 398 | 398 | 398 | 398 | 398 | 398 | 398 | 398 | 398 | 398 | 398 | 398
| Net Zero Scenario B | Residential Multifamily with 5+ units, 1-7 stories Space Heating | Small Multifamily | Ductless Air Source Heat Pump | Heat Pump | 9945 | 11117 | 11671 | 17212 | 20333 | 21018 | 25155 | 29283 | 33390 | 37494 | 41597 | 41547 | 41516 | 41485 | 41469 | 41430 | 41426 | 41398 | 41364 | 41331 | 39486 | 39476 | 39419 | 39383 | 39359 | 39330
| Net Zero Scenario B | Residential Multifamily with 5+ units, 1-7 stories Space Heating | Small Multifamily | Ductless Air Source Heat Pump with Gas Backup (Low Gas Demand) | Heat Pump | 0 | 0 | 0 | 2205 | 6809 | 13805 | 17367 | 20932 | 24492 | 28057 | 31621 | 31592 | 31574 | 31574 | 31560 | 31557 | 31552 | 31557 | 31570 | 31585 | 31617 | 31627 | 31651 | 31665 | 31695 | 31702
| Net Zero Scenario B | Residential Multifamily with 5+ units, 1-7 stories Space Heating | Small Multifamily | Efficient Air Source Heat Pump | Heat Pump | 0 | 0 | 0 | 0 | 0 | 0 | 0 | 0 | 0 | 0 | 0 | 0 | 0 | 0 | 0 | 0 | 0 | 0 | 0 | 0 | 1814 | 1814 | 1810 | 1809 | 1807 | 1806
| Net Zero Scenario B | Residential Multifamily with 5+ units, 1-7 stories Space Heating | Small Multifamily | Efficient Distillate Boiler | Distillate | 1871 | 1748 | 1750 | 1564 | 1369 | 1166 | 950 | 727 | 492 | 248 | 0 | 0 | 0 | 0 | 0 | 0 | 0 | 0 | 0 | 0 | 0 | 0 | 0 | 0 | 0 | 0
| Net Zero Scenario B | Residential Multifamily with 5+ units, 1-7 stories Space Heating | Small Multifamily | Efficient Distillate Furnace | Distillate | 7784 | 7278 | 7282 | 6509 | 5700 | 4850 | 3959 | 3028 | 2057 | 1045 | 0 | 0 | 0 | 0 | 0 | 0 | 0 | 0 | 0 | 0 | 0 | 0 | 0 | 0 | 0 | 0
| Net Zero Scenario B | Residential Multifamily with 5+ units, 1-7 stories Space Heating | Small Multifamily | Efficient Gas Boiler | Gas | 4193 | 4204 | 4174 | 3717 | 3247 | 2754 | 2242 | 1707 | 1157 | 585 | 0 | 0 | 0 | 0 | 0 | 0 | 0 | 0 | 0 | 0 | 0 | 0 | 0 | 0 | 0 | 0
| Net Zero Scenario B | Residential Multifamily with 5+ units, 1-7 stories Space Heating | Small Multifamily | Efficient Gas Furnace | Gas | 37572 | 37667 | 37375 | 33314 | 29095 | 24686 | 20098 | 15334 | 10396 | 5282 | 0 | 0 | 0 | 0 | 0 | 0 | 0 | 0 | 0 | 0 | 0 | 0 | 0 | 0 | 0 | 0
| Net Zero Scenario B | Residential Multifamily with 5+ units, 1-7 stories Space Heating | Small Multifamily | Electric Resistance | Electric Resistance | 17693 | 16859 | 16026 | 14020 | 12025 | 10018 | 8010 | 6006 | 3999 | 1997 | 0 | 0 | 0 | 0 | 0 | 0 | 0 | 0 | 0 | 0 | 0 | 0 | 0 | 0 | 0 | 0
| Net Zero Scenario B | Residential Multifamily with 5+ units, 1-7 stories Space Heating | Small Multifamily | Gas Boiler | Gas | 585 | 583 | 627 | 479 | 349 | 243 | 154 | 83 | 34 | 7 | 0 | 0 | 0 | 0 | 0 | 0 | 0 | 0 | 0 | 0 | 0 | 0 | 0 | 0 | 0 | 0
| Net Zero Scenario B | Residential Multifamily with 5+ units, 1-7 stories Space Heating | Small Multifamily | Gas Furnace | Gas | 5282 | 5261 | 5649 | 4324 | 3175 | 2205 | 1408 | 790 | 348 | 84 | 0 | 0 | 0 | 0 | 0 | 0 | 0 | 0 | 0 | 0 | 0 | 0 | 0 | 0 | 0 | 0
| Net Zero Scenario B | Residential Multifamily with 5+ units, 1-7 stories Space Heating | Small Multifamily | Ground Source Heat Pump | Heat Pump | 1079 | 1382 | 1547 | 3396 | 5290 | 7219 | 9115 | 11020 | 12932 | 14850 | 16771 | 16784 | 16797 | 16807 | 16814 | 16821 | 16840 | 16863 | 16898 | 16937 | 16988 | 17044 | 17095 | 17150 | 17212 | 17268
| Net Zero Scenario B | Residential Multifamily with 5+ units, 1-7 stories Space Heating | Small Multifamily | LPG Furnace | Other | 1291 | 1291 | 1291 | 1128 | 967 | 806 | 641 | 482 | 317 | 157 | 0 | 0 | 0 | 0 | 0 | 0 | 0 | 0 | 0 | 0 | 0 | 0 | 0 | 0 | 0 | 0
| Net Zero Scenario B | Residential Multifamily with 5+ units, 1-7 stories Space Heating | Small Multifamily | Wood Stoves | Other | 110 | 110 | 110 | 96 | 81 | 69 | 53 | 39 | 25 | 11 | 0 | 0 | 0 | 0 | 0 | 0 | 0 | 0 | 0 | 0 | 0 | 0 | 0 | 0 | 0 | 0
| No Action | Residential Multifamily with 5+ units, 1-7 stories Space Heating | Small Multifamily | Distillate Boiler | Distillate | 347 | 331 | 315 | 296 | 278 | 263 | 259 | 255 | 249 | 246 | 242 | 235 | 232 | 228 | 224 | 219 | 215 | 211 | 207 | 202 | 198 | 193 | 189 | 186 | 181 | 176
| No Action | Residential Multifamily with 5+ units, 1-7 stories Space Heating | Small Multifamily | Distillate Furnace | Distillate | 1449 | 1382 | 1314 | 1243 | 1177 | 1106 | 1088 | 1071 | 1052 | 1035 | 1016 | 998 | 981 | 961 | 943 | 925 | 908 | 889 | 871 | 853 | 835 | 816 | 799 | 779 | 760 | 743
| No Action | Residential Multifamily with 5+ units, 1-7 stories Space Heating | Small Multifamily | District Steam | Other | 1328 | 1328 | 1328 | 1328 | 1328 | 1328 | 1328 | 1328 | 1328 | 1328 | 1328 | 1328 | 1328 | 1327 | 1328 | 1327 | 1327 | 1327 | 1327 | 1327 | 1327 | 1327 | 1327 | 1327 | 1327 | 1328
| No Action | Residential Multifamily with 5+ units, 1-7 stories Space Heating | Small Multifamily | Ductless Air Source Heat Pump | Heat Pump | 7069 | 7232 | 7378 | 7562 | 7749 | 7938 | 7983 | 8031 | 8061 | 8072 | 8076 | 8216 | 8348 | 8481 | 8616 | 8749 | 8881 | 9018 | 9155 | 9284 | 9418 | 9557 | 9692 | 9824 | 9952 | 10086
| No Action | Residential Multifamily with 5+ units, 1-7 stories Space Heating | Small Multifamily | Ductless Air Source Heat Pump with Distillate Backup | Heat Pump | 0 | 0 | 0 | 0 | 0 | 0 | 57 | 125 | 202 | 285 | 377 | 401 | 422 | 448 | 471 | 492 | 517 | 542 | 568 | 592 | 616 | 641 | 668 | 694 | 720 | 746
| No Action | Residential Multifamily with 5+ units, 1-7 stories Space Heating | Small Multifamily | Ductless Air Source Heat Pump with Gas Backup | Heat Pump | 0 | 0 | 0 | 0 | 0 | 0 | 57 | 125 | 202 | 285 | 377 | 401 | 422 | 448 | 471 | 492 | 517 | 542 | 568 | 592 | 616 | 641 | 668 | 694 | 720 | 746
| No Action | Residential Multifamily with 5+ units, 1-7 stories Space Heating | Small Multifamily | Efficient Distillate Boiler | Distillate | 1979 | 1886 | 1793 | 1699 | 1608 | 1516 | 1490 | 1465 | 1438 | 1415 | 1389 | 1364 | 1340 | 1315 | 1290 | 1264 | 1239 | 1215 | 1190 | 1163 | 1139 | 1115 | 1092 | 1067 | 1043 | 1017
| No Action | Residential Multifamily with 5+ units, 1-7 stories Space Heating | Small Multifamily | Efficient Distillate Furnace | Distillate | 8236 | 7849 | 7463 | 7074 | 6692 | 6302 | 6199 | 6096 | 5993 | 5890 | 5783 | 5683 | 5577 | 5473 | 5369 | 5268 | 5162 | 5059 | 4957 | 4854 | 4752 | 4648 | 4545 | 4441 | 4340 | 4238
| No Action | Residential Multifamily with 5+ units, 1-7 stories Space Heating | Small Multifamily | Efficient Gas Boiler | Gas | 4427 | 4531 | 4588 | 4669 | 4755 | 4839 | 4850 | 4861 | 4872 | 4881 | 4893 | 4902 | 4913 | 4921 | 4932 | 4942 | 4952 | 4964 | 4973 | 4983 | 4996 | 5008 | 5016 | 5026 | 5038 | 5048
| No Action | Residential Multifamily with 5+ units, 1-7 stories Space Heating | Small Multifamily | Efficient Gas Furnace | Gas | 39669 | 40598 | 41096 | 41819 | 42593 | 43344 | 43449 | 43544 | 43624 | 43714 | 43810 | 43894 | 43984 | 44076 | 44158 | 44245 | 44332 | 44431 | 44523 | 44616 | 44721 | 44825 | 44910 | 44998 | 45114 | 45209
| No Action | Residential Multifamily with 5+ units, 1-7 stories Space Heating | Small Multifamily | Electric Resistance | Electric Resistance | 17694 | 16858 | 16027 | 15195 | 14373 | 13541 | 13319 | 13097 | 12870 | 12646 | 12424 | 12199 | 11971 | 11747 | 11522 | 11297 | 11071 | 10856 | 10633 | 10410 | 10189 | 9970 | 9750 | 9528 | 9309 | 9089
| No Action | Residential Multifamily with 5+ units, 1-7 stories Space Heating | Small Multifamily | Gas Boiler | Gas | 618 | 629 | 691 | 724 | 753 | 785 | 786 | 787 | 789 | 790 | 791 | 793 | 794 | 795 | 798 | 799 | 801 | 805 | 806 | 808 | 809 | 810 | 812 | 814 | 815 | 817
| No Action | Residential Multifamily with 5+ units, 1-7 stories Space Heating | Small Multifamily | Gas Furnace | Gas | 5577 | 5670 | 6212 | 6507 | 6777 | 7056 | 7073 | 7086 | 7099 | 7115 | 7131 | 7141 | 7156 | 7171 | 7184 | 7197 | 7210 | 7228 | 7241 | 7256 | 7272 | 7290 | 7303 | 7317 | 7335 | 7350
| No Action | Residential Multifamily with 5+ units, 1-7 stories Space Heating | Small Multifamily | Ground Source Heat Pump | Heat Pump | 639 | 716 | 814 | 876 | 939 | 1002 | 1058 | 1119 | 1183 | 1241 | 1302 | 1367 | 1426 | 1484 | 1547 | 1609 | 1671 | 1732 | 1793 | 1854 | 1915 | 1976 | 2039 | 2101 | 2163 | 2224
| No Action | Residential Multifamily with 5+ units, 1-7 stories Space Heating | Small Multifamily | LPG Furnace | Other | 1291 | 1291 | 1291 | 1291 | 1291 | 1291 | 1291 | 1291 | 1290 | 1290 | 1290 | 1290 | 1289 | 1289 | 1289 | 1289 | 1288 | 1289 | 1288 | 1289 | 1289 | 1289 | 1289 | 1289 | 1289 | 1290
| No Action | Residential Multifamily with 5+ units, 1-7 stories Space Heating | Small Multifamily | Wood Stoves | Other | 110 | 110 | 110 | 110 | 110 | 111 | 110 | 110 | 110 | 110 | 110 | 110 | 110 | 110 | 110 | 110 | 110 | 110 | 110 | 110 | 110 | 110 | 110 | 110 | 110 | 110
| Additional Action | Residential Multifamily with 5+ units, 8+ stories Space Heating | Large Multifamily | Distillate Boiler | Distillate | 105 | 98 | 91 | 83 | 76 | 69 | 66 | 64 | 63 | 61 | 59 | 57 | 56 | 54 | 52 | 48 | 45 | 42 | 38 | 38 | 38 | 38 | 37 | 35 | 32 | 31
| Additional Action | Residential Multifamily with 5+ units, 8+ stories Space Heating | Large Multifamily | Distillate Furnace | Distillate | 503 | 470 | 439 | 403 | 369 | 336 | 325 | 318 | 307 | 299 | 290 | 280 | 272 | 262 | 253 | 239 | 223 | 204 | 186 | 185 | 185 | 185 | 180 | 172 | 162 | 154
| Additional Action | Residential Multifamily with 5+ units, 8+ stories Space Heating | Large Multifamily | District Steam | Other | 465 | 464 | 465 | 465 | 465 | 465 | 465 | 464 | 464 | 464 | 464 | 464 | 464 | 464 | 464 | 464 | 464 | 464 | 464 | 464 | 464 | 464 | 464 | 464 | 464 | 464
| Additional Action | Residential Multifamily with 5+ units, 8+ stories Space Heating | Large Multifamily | Ductless Air Source Heat Pump | Heat Pump | 2343 | 2635 | 2974 | 3292 | 3609 | 3931 | 4122 | 4298 | 4441 | 4561 | 4656 | 4910 | 5169 | 5421 | 5671 | 5927 | 6181 | 6429 | 6682 | 6715 | 6748 | 6781 | 6811 | 6840 | 6865 | 6899
| Additional Action | Residential Multifamily with 5+ units, 8+ stories Space Heating | Large Multifamily | Ductless Air Source Heat Pump with Distillate Backup | Heat Pump | 0 | 0 | 0 | 0 | 0 | 0 | 55 | 130 | 214 | 312 | 421 | 453 | 482 | 513 | 541 | 572 | 603 | 631 | 663 | 667 | 671 | 675 | 677 | 682 | 685 | 689
| Additional Action | Residential Multifamily with 5+ units, 8+ stories Space Heating | Large Multifamily | Ductless Air Source Heat Pump with Gas Backup | Heat Pump | 0 | 0 | 0 | 0 | 0 | 0 | 55 | 130 | 214 | 312 | 421 | 453 | 482 | 513 | 541 | 572 | 603 | 631 | 663 | 667 | 671 | 675 | 677 | 682 | 685 | 689
| Additional Action | Residential Multifamily with 5+ units, 8+ stories Space Heating | Large Multifamily | Efficient Distillate Boiler | Distillate | 602 | 562 | 523 | 483 | 441 | 402 | 390 | 378 | 368 | 357 | 346 | 336 | 325 | 313 | 303 | 286 | 266 | 245 | 224 | 222 | 222 | 222 | 216 | 205 | 195 | 183
| Additional Action | Residential Multifamily with 5+ units, 8+ stories Space Heating | Large Multifamily | Efficient Distillate Furnace | Distillate | 2871 | 2681 | 2501 | 2306 | 2112 | 1918 | 1866 | 1813 | 1762 | 1708 | 1656 | 1604 | 1554 | 1501 | 1449 | 1371 | 1274 | 1173 | 1073 | 1065 | 1063 | 1065 | 1033 | 984 | 931 | 879
| Additional Action | Residential Multifamily with 5+ units, 8+ stories Space Heating | Large Multifamily | Efficient Gas Boiler | Gas | 1526 | 1541 | 1521 | 1529 | 1536 | 1542 | 1515 | 1486 | 1457 | 1428 | 1413 | 1399 | 1387 | 1374 | 1361 | 1353 | 1346 | 1340 | 1334 | 1328 | 1320 | 1316 | 1317 | 1321 | 1323 | 1328
| Additional Action | Residential Multifamily with 5+ units, 8+ stories Space Heating | Large Multifamily | Efficient Gas Furnace | Gas | 11380 | 11494 | 11349 | 11412 | 11453 | 11502 | 11299 | 11076 | 10867 | 10646 | 10543 | 10443 | 10351 | 10253 | 10154 | 10092 | 10045 | 9998 | 9958 | 9914 | 9869 | 9838 | 9838 | 9864 | 9886 | 9913
| Additional Action | Residential Multifamily with 5+ units, 8+ stories Space Heating | Large Multifamily | Electric Resistance | Electric Resistance | 4001 | 3732 | 3462 | 3186 | 2918 | 2652 | 2583 | 2508 | 2438 | 2363 | 2154 | 1928 | 1694 | 1464 | 1232 | 1005 | 775 | 543 | 315 | 315 | 314 | 314 | 316 | 314 | 315 | 315
| Additional Action | Residential Multifamily with 5+ units, 8+ stories Space Heating | Large Multifamily | Gas Boiler | Gas | 213 | 213 | 236 | 240 | 248 | 256 | 252 | 247 | 242 | 237 | 235 | 233 | 232 | 230 | 227 | 226 | 225 | 223 | 223 | 222 | 221 | 220 | 220 | 221 | 221 | 222
| Additional Action | Residential Multifamily with 5+ units, 8+ stories Space Heating | Large Multifamily | Gas Furnace | Gas | 1608 | 1610 | 1789 | 1818 | 1879 | 1945 | 1909 | 1872 | 1836 | 1798 | 1782 | 1765 | 1750 | 1733 | 1714 | 1704 | 1697 | 1690 | 1682 | 1674 | 1667 | 1661 | 1661 | 1666 | 1669 | 1674
| Additional Action | Residential Multifamily with 5+ units, 8+ stories Space Heating | Large Multifamily | Ground Source Heat Pump | Heat Pump | 373 | 477 | 626 | 731 | 837 | 945 | 1047 | 1154 | 1261 | 1366 | 1472 | 1576 | 1684 | 1788 | 1890 | 1997 | 2101 | 2203 | 2309 | 2323 | 2336 | 2349 | 2361 | 2374 | 2384 | 2397
| Additional Action | Residential Multifamily with 5+ units, 8+ stories Space Heating | Large Multifamily | LPG Furnace | Other | 395 | 395 | 394 | 394 | 394 | 394 | 394 | 394 | 394 | 394 | 394 | 394 | 394 | 393 | 392 | 393 | 393 | 392 | 392 | 393 | 392 | 393 | 392 | 393 | 393 | 394
| Additional Action | Residential Multifamily with 5+ units, 8+ stories Space Heating | Large Multifamily | Wood Stoves | Other | 76 | 76 | 76 | 76 | 73 | 74 | 75 | 76 | 74 | 74 | 73 | 73 | 73 | 73 | 73 | 73 | 73 | 72 | 73 | 73 | 73 | 72 | 73 | 72 | 71 | 73
| Current Policies | Residential Multifamily with 5+ units, 8+ stories Space Heating | Large Multifamily | Distillate Boiler | Distillate | 105 | 98 | 91 | 83 | 76 | 69 | 66 | 64 | 63 | 61 | 59 | 57 | 56 | 54 | 52 | 49 | 47 | 46 | 44 | 42 | 40 | 39 | 37 | 35 | 32 | 31
| Current Policies | Residential Multifamily with 5+ units, 8+ stories Space Heating | Large Multifamily | Distillate Furnace | Distillate | 503 | 470 | 439 | 403 | 369 | 335 | 326 | 317 | 307 | 299 | 290 | 280 | 272 | 262 | 253 | 244 | 235 | 226 | 215 | 206 | 198 | 189 | 180 | 172 | 162 | 154
| Current Policies | Residential Multifamily with 5+ units, 8+ stories Space Heating | Large Multifamily | District Steam | Other | 465 | 464 | 465 | 465 | 465 | 465 | 465 | 464 | 464 | 464 | 464 | 464 | 464 | 464 | 464 | 464 | 464 | 464 | 464 | 464 | 464 | 464 | 464 | 464 | 464 | 464
| Current Policies | Residential Multifamily with 5+ units, 8+ stories Space Heating | Large Multifamily | Ductless Air Source Heat Pump | Heat Pump | 2343 | 2635 | 2974 | 3170 | 3359 | 3546 | 3638 | 3717 | 3782 | 3826 | 3857 | 4014 | 4166 | 4326 | 4477 | 4638 | 4790 | 4944 | 5100 | 5252 | 5413 | 5570 | 5728 | 5881 | 6039 | 6194
| Current Policies | Residential Multifamily with 5+ units, 8+ stories Space Heating | Large Multifamily | Ductless Air Source Heat Pump with Distillate Backup | Heat Pump | 0 | 0 | 0 | 0 | 0 | 0 | 45 | 105 | 171 | 245 | 327 | 345 | 361 | 381 | 401 | 418 | 438 | 456 | 475 | 492 | 511 | 530 | 549 | 567 | 587 | 605
| Current Policies | Residential Multifamily with 5+ units, 8+ stories Space Heating | Large Multifamily | Ductless Air Source Heat Pump with Gas Backup | Heat Pump | 0 | 0 | 0 | 0 | 0 | 0 | 45 | 105 | 171 | 245 | 327 | 345 | 361 | 381 | 401 | 418 | 438 | 456 | 475 | 492 | 511 | 530 | 549 | 567 | 587 | 605
| Current Policies | Residential Multifamily with 5+ units, 8+ stories Space Heating | Large Multifamily | Efficient Distillate Boiler | Distillate | 602 | 562 | 523 | 483 | 441 | 402 | 390 | 378 | 368 | 357 | 346 | 336 | 325 | 313 | 303 | 292 | 280 | 270 | 259 | 249 | 237 | 226 | 216 | 205 | 195 | 183
| Current Policies | Residential Multifamily with 5+ units, 8+ stories Space Heating | Large Multifamily | Efficient Distillate Furnace | Distillate | 2871 | 2681 | 2501 | 2306 | 2112 | 1918 | 1867 | 1811 | 1761 | 1709 | 1656 | 1604 | 1553 | 1501 | 1448 | 1397 | 1345 | 1292 | 1240 | 1189 | 1138 | 1086 | 1034 | 983 | 932 | 879
| Current Policies | Residential Multifamily with 5+ units, 8+ stories Space Heating | Large Multifamily | Efficient Gas Boiler | Gas | 1526 | 1541 | 1521 | 1547 | 1570 | 1593 | 1583 | 1569 | 1558 | 1545 | 1532 | 1521 | 1509 | 1498 | 1483 | 1473 | 1470 | 1463 | 1463 | 1458 | 1455 | 1452 | 1451 | 1450 | 1447 | 1445
| Current Policies | Residential Multifamily with 5+ units, 8+ stories Space Heating | Large Multifamily | Efficient Gas Furnace | Gas | 11380 | 11494 | 11349 | 11535 | 11706 | 11885 | 11804 | 11707 | 11613 | 11522 | 11434 | 11342 | 11260 | 11167 | 11063 | 10988 | 10965 | 10935 | 10912 | 10881 | 10861 | 10847 | 10831 | 10811 | 10806 | 10787
| Current Policies | Residential Multifamily with 5+ units, 8+ stories Space Heating | Large Multifamily | Electric Resistance | Electric Resistance | 4001 | 3732 | 3462 | 3186 | 2917 | 2652 | 2584 | 2508 | 2438 | 2363 | 2291 | 2219 | 2146 | 2075 | 1996 | 1912 | 1749 | 1586 | 1428 | 1266 | 1106 | 950 | 790 | 632 | 473 | 316
| Current Policies | Residential Multifamily with 5+ units, 8+ stories Space Heating | Large Multifamily | Gas Boiler | Gas | 213 | 213 | 236 | 242 | 254 | 266 | 263 | 261 | 259 | 257 | 255 | 252 | 251 | 249 | 246 | 245 | 244 | 244 | 244 | 242 | 242 | 242 | 241 | 241 | 241 | 240
| Current Policies | Residential Multifamily with 5+ units, 8+ stories Space Heating | Large Multifamily | Gas Furnace | Gas | 1608 | 1610 | 1789 | 1839 | 1923 | 2009 | 1996 | 1980 | 1964 | 1947 | 1932 | 1918 | 1903 | 1887 | 1870 | 1857 | 1854 | 1848 | 1843 | 1839 | 1835 | 1833 | 1831 | 1827 | 1826 | 1824
| Current Policies | Residential Multifamily with 5+ units, 8+ stories Space Heating | Large Multifamily | Ground Source Heat Pump | Heat Pump | 373 | 477 | 626 | 691 | 754 | 816 | 881 | 946 | 1013 | 1076 | 1140 | 1205 | 1268 | 1335 | 1398 | 1465 | 1527 | 1590 | 1654 | 1720 | 1784 | 1851 | 1914 | 1980 | 2042 | 2108
| Current Policies | Residential Multifamily with 5+ units, 8+ stories Space Heating | Large Multifamily | LPG Furnace | Other | 395 | 395 | 394 | 394 | 394 | 394 | 394 | 394 | 395 | 394 | 394 | 394 | 394 | 393 | 392 | 393 | 393 | 392 | 392 | 392 | 392 | 392 | 393 | 393 | 393 | 393
| Current Policies | Residential Multifamily with 5+ units, 8+ stories Space Heating | Large Multifamily | Wood Stoves | Other | 76 | 76 | 76 | 76 | 73 | 75 | 75 | 75 | 75 | 73 | 73 | 73 | 73 | 73 | 73 | 73 | 73 | 72 | 73 | 72 | 73 | 72 | 73 | 73 | 73 | 73
| Net Zero Scenario A | Residential Multifamily with 5+ units, 8+ stories Space Heating | Large Multifamily | Distillate Boiler | Distillate | 105 | 98 | 91 | 69 | 49 | 35 | 22 | 11 | 5 | 1 | 0 | 0 | 0 | 0 | 0 | 0 | 0 | 0 | 0 | 0 | 0 | 0 | 0 | 0 | 0 | 0
| Net Zero Scenario A | Residential Multifamily with 5+ units, 8+ stories Space Heating | Large Multifamily | Distillate Furnace | Distillate | 503 | 470 | 439 | 334 | 245 | 170 | 108 | 59 | 26 | 6 | 0 | 0 | 0 | 0 | 0 | 0 | 0 | 0 | 0 | 0 | 0 | 0 | 0 | 0 | 0 | 0
| Net Zero Scenario A | Residential Multifamily with 5+ units, 8+ stories Space Heating | Large Multifamily | District Steam | Other | 465 | 464 | 465 | 424 | 383 | 342 | 302 | 261 | 220 | 180 | 139 | 139 | 139 | 139 | 139 | 139 | 139 | 139 | 139 | 139 | 139 | 139 | 139 | 139 | 139 | 139
| Net Zero Scenario A | Residential Multifamily with 5+ units, 8+ stories Space Heating | Large Multifamily | Ductless Air Source Heat Pump | Heat Pump | 2508 | 2849 | 3271 | 5463 | 7385 | 9036 | 11078 | 13109 | 15093 | 17112 | 19136 | 19098 | 19098 | 19089 | 19071 | 19068 | 18561 | 18545 | 18557 | 18555 | 17675 | 17682 | 17692 | 17650 | 17649 | 17657
| Net Zero Scenario A | Residential Multifamily with 5+ units, 8+ stories Space Heating | Large Multifamily | Ductless Air Source Heat Pump with Distillate Backup | Heat Pump | 0 | 0 | 0 | 125 | 390 | 794 | 999 | 1204 | 1431 | 1636 | 1848 | 1841 | 1841 | 1840 | 1838 | 1838 | 2088 | 2086 | 2087 | 2088 | 2085 | 2088 | 2089 | 2120 | 2121 | 2123
| Net Zero Scenario A | Residential Multifamily with 5+ units, 8+ stories Space Heating | Large Multifamily | Ductless Air Source Heat Pump with Gas Backup | Heat Pump | 0 | 0 | 0 | 125 | 390 | 794 | 999 | 1204 | 1431 | 1636 | 1848 | 1841 | 1841 | 1840 | 1838 | 1838 | 2088 | 2086 | 2087 | 2088 | 2085 | 2088 | 2089 | 2120 | 2121 | 2123
| Net Zero Scenario A | Residential Multifamily with 5+ units, 8+ stories Space Heating | Large Multifamily | Efficient Air Source Heat Pump | Heat Pump | 0 | 0 | 0 | 0 | 0 | 0 | 0 | 0 | 0 | 0 | 0 | 0 | 0 | 0 | 0 | 0 | 0 | 0 | 0 | 0 | 870 | 869 | 869 | 868 | 869 | 868
| Net Zero Scenario A | Residential Multifamily with 5+ units, 8+ stories Space Heating | Large Multifamily | Efficient Distillate Boiler | Distillate | 602 | 562 | 523 | 467 | 410 | 348 | 284 | 216 | 146 | 73 | 0 | 0 | 0 | 0 | 0 | 0 | 0 | 0 | 0 | 0 | 0 | 0 | 0 | 0 | 0 | 0
| Net Zero Scenario A | Residential Multifamily with 5+ units, 8+ stories Space Heating | Large Multifamily | Efficient Distillate Furnace | Distillate | 2871 | 2681 | 2501 | 2234 | 1958 | 1665 | 1358 | 1038 | 704 | 356 | 0 | 0 | 0 | 0 | 0 | 0 | 0 | 0 | 0 | 0 | 0 | 0 | 0 | 0 | 0 | 0
| Net Zero Scenario A | Residential Multifamily with 5+ units, 8+ stories Space Heating | Large Multifamily | Efficient Gas Boiler | Gas | 1525 | 1542 | 1521 | 1356 | 1184 | 1005 | 818 | 623 | 423 | 213 | 0 | 0 | 0 | 0 | 0 | 0 | 0 | 0 | 0 | 0 | 0 | 0 | 0 | 0 | 0 | 0
| Net Zero Scenario A | Residential Multifamily with 5+ units, 8+ stories Space Heating | Large Multifamily | Efficient Gas Furnace | Gas | 11379 | 11493 | 11350 | 10114 | 8839 | 7507 | 6119 | 4668 | 3163 | 1607 | 0 | 0 | 0 | 0 | 0 | 0 | 0 | 0 | 0 | 0 | 0 | 0 | 0 | 0 | 0 | 0
| Net Zero Scenario A | Residential Multifamily with 5+ units, 8+ stories Space Heating | Large Multifamily | Electric Resistance | Electric Resistance | 4002 | 3731 | 3460 | 3023 | 2591 | 2161 | 1728 | 1293 | 859 | 426 | 0 | 0 | 0 | 0 | 0 | 0 | 0 | 0 | 0 | 0 | 0 | 0 | 0 | 0 | 0 | 0
| Net Zero Scenario A | Residential Multifamily with 5+ units, 8+ stories Space Heating | Large Multifamily | Gas Boiler | Gas | 213 | 213 | 236 | 180 | 130 | 89 | 55 | 31 | 12 | 3 | 0 | 0 | 0 | 0 | 0 | 0 | 0 | 0 | 0 | 0 | 0 | 0 | 0 | 0 | 0 | 0
| Net Zero Scenario A | Residential Multifamily with 5+ units, 8+ stories Space Heating | Large Multifamily | Gas Furnace | Gas | 1608 | 1610 | 1789 | 1368 | 1003 | 696 | 443 | 247 | 107 | 24 | 0 | 0 | 0 | 0 | 0 | 0 | 0 | 0 | 0 | 0 | 0 | 0 | 0 | 0 | 0 | 0
| Net Zero Scenario A | Residential Multifamily with 5+ units, 8+ stories Space Heating | Large Multifamily | Ground Source Heat Pump | Heat Pump | 209 | 264 | 332 | 716 | 1103 | 1495 | 1883 | 2273 | 2665 | 3055 | 3446 | 3442 | 3445 | 3444 | 3439 | 3437 | 3435 | 3431 | 3433 | 3432 | 3436 | 3440 | 3447 | 3455 | 3461 | 3471
| Net Zero Scenario A | Residential Multifamily with 5+ units, 8+ stories Space Heating | Large Multifamily | LPG Furnace | Other | 395 | 395 | 394 | 344 | 295 | 246 | 196 | 147 | 97 | 48 | 0 | 0 | 0 | 0 | 0 | 0 | 0 | 0 | 0 | 0 | 0 | 0 | 0 | 0 | 0 | 0
| Net Zero Scenario A | Residential Multifamily with 5+ units, 8+ stories Space Heating | Large Multifamily | Wood Stoves | Other | 76 | 76 | 76 | 65 | 55 | 46 | 37 | 28 | 18 | 8 | 0 | 0 | 0 | 0 | 0 | 0 | 0 | 0 | 0 | 0 | 0 | 0 | 0 | 0 | 0 | 0
| Net Zero Scenario B | Residential Multifamily with 5+ units, 8+ stories Space Heating | Large Multifamily | Distillate Boiler | Distillate | 105 | 98 | 91 | 69 | 49 | 35 | 22 | 11 | 5 | 1 | 0 | 0 | 0 | 0 | 0 | 0 | 0 | 0 | 0 | 0 | 0 | 0 | 0 | 0 | 0 | 0
| Net Zero Scenario B | Residential Multifamily with 5+ units, 8+ stories Space Heating | Large Multifamily | Distillate Furnace | Distillate | 503 | 470 | 439 | 334 | 245 | 170 | 108 | 59 | 26 | 6 | 0 | 0 | 0 | 0 | 0 | 0 | 0 | 0 | 0 | 0 | 0 | 0 | 0 | 0 | 0 | 0
| Net Zero Scenario B | Residential Multifamily with 5+ units, 8+ stories Space Heating | Large Multifamily | District Steam | Other | 465 | 464 | 465 | 424 | 383 | 342 | 302 | 261 | 220 | 180 | 139 | 139 | 139 | 139 | 139 | 139 | 139 | 139 | 139 | 139 | 139 | 139 | 139 | 139 | 139 | 139
| Net Zero Scenario B | Residential Multifamily with 5+ units, 8+ stories Space Heating | Large Multifamily | Ductless Air Source Heat Pump | Heat Pump | 2508 | 2849 | 3271 | 5037 | 6083 | 6406 | 7589 | 8795 | 10015 | 11239 | 12481 | 12465 | 12465 | 12458 | 12439 | 12430 | 12431 | 12415 | 12410 | 12395 | 11826 | 11840 | 11844 | 11836 | 11833 | 11840
| Net Zero Scenario B | Residential Multifamily with 5+ units, 8+ stories Space Heating | Large Multifamily | Ductless Air Source Heat Pump with Gas Backup (Low Gas Demand) | Heat Pump | 0 | 0 | 0 | 679 | 2087 | 4222 | 5494 | 6724 | 7941 | 9151 | 10344 | 10323 | 10316 | 10312 | 10305 | 10310 | 10304 | 10301 | 10323 | 10326 | 10338 | 10350 | 10367 | 10391 | 10401 | 10423
| Net Zero Scenario B | Residential Multifamily with 5+ units, 8+ stories Space Heating | Large Multifamily | Efficient Air Source Heat Pump | Heat Pump | 0 | 0 | 0 | 0 | 0 | 0 | 0 | 0 | 0 | 0 | 0 | 0 | 0 | 0 | 0 | 0 | 0 | 0 | 0 | 0 | 561 | 561 | 560 | 559 | 559 | 560
| Net Zero Scenario B | Residential Multifamily with 5+ units, 8+ stories Space Heating | Large Multifamily | Efficient Distillate Boiler | Distillate | 602 | 562 | 523 | 467 | 410 | 348 | 283 | 216 | 146 | 73 | 0 | 0 | 0 | 0 | 0 | 0 | 0 | 0 | 0 | 0 | 0 | 0 | 0 | 0 | 0 | 0
| Net Zero Scenario B | Residential Multifamily with 5+ units, 8+ stories Space Heating | Large Multifamily | Efficient Distillate Furnace | Distillate | 2871 | 2681 | 2501 | 2234 | 1958 | 1664 | 1358 | 1038 | 704 | 356 | 0 | 0 | 0 | 0 | 0 | 0 | 0 | 0 | 0 | 0 | 0 | 0 | 0 | 0 | 0 | 0
| Net Zero Scenario B | Residential Multifamily with 5+ units, 8+ stories Space Heating | Large Multifamily | Efficient Gas Boiler | Gas | 1525 | 1542 | 1521 | 1356 | 1184 | 1005 | 818 | 623 | 423 | 213 | 0 | 0 | 0 | 0 | 0 | 0 | 0 | 0 | 0 | 0 | 0 | 0 | 0 | 0 | 0 | 0
| Net Zero Scenario B | Residential Multifamily with 5+ units, 8+ stories Space Heating | Large Multifamily | Efficient Gas Furnace | Gas | 11379 | 11493 | 11350 | 10114 | 8837 | 7506 | 6117 | 4665 | 3163 | 1607 | 0 | 0 | 0 | 0 | 0 | 0 | 0 | 0 | 0 | 0 | 0 | 0 | 0 | 0 | 0 | 0
| Net Zero Scenario B | Residential Multifamily with 5+ units, 8+ stories Space Heating | Large Multifamily | Electric Resistance | Electric Resistance | 4002 | 3731 | 3460 | 3023 | 2590 | 2160 | 1728 | 1294 | 859 | 426 | 0 | 0 | 0 | 0 | 0 | 0 | 0 | 0 | 0 | 0 | 0 | 0 | 0 | 0 | 0 | 0
| Net Zero Scenario B | Residential Multifamily with 5+ units, 8+ stories Space Heating | Large Multifamily | Gas Boiler | Gas | 213 | 213 | 236 | 180 | 130 | 89 | 55 | 31 | 12 | 3 | 0 | 0 | 0 | 0 | 0 | 0 | 0 | 0 | 0 | 0 | 0 | 0 | 0 | 0 | 0 | 0
| Net Zero Scenario B | Residential Multifamily with 5+ units, 8+ stories Space Heating | Large Multifamily | Gas Furnace | Gas | 1608 | 1610 | 1789 | 1368 | 1004 | 695 | 443 | 247 | 107 | 24 | 0 | 0 | 0 | 0 | 0 | 0 | 0 | 0 | 0 | 0 | 0 | 0 | 0 | 0 | 0 | 0
| Net Zero Scenario B | Residential Multifamily with 5+ units, 8+ stories Space Heating | Large Multifamily | Ground Source Heat Pump | Heat Pump | 209 | 264 | 332 | 716 | 1103 | 1494 | 1883 | 2272 | 2664 | 3054 | 3444 | 3442 | 3442 | 3443 | 3438 | 3435 | 3431 | 3430 | 3432 | 3431 | 3434 | 3444 | 3451 | 3460 | 3466 | 3478
| Net Zero Scenario B | Residential Multifamily with 5+ units, 8+ stories Space Heating | Large Multifamily | LPG Furnace | Other | 395 | 395 | 394 | 344 | 295 | 246 | 196 | 147 | 97 | 48 | 0 | 0 | 0 | 0 | 0 | 0 | 0 | 0 | 0 | 0 | 0 | 0 | 0 | 0 | 0 | 0
| Net Zero Scenario B | Residential Multifamily with 5+ units, 8+ stories Space Heating | Large Multifamily | Wood Stoves | Other | 76 | 76 | 76 | 65 | 55 | 46 | 37 | 27 | 17 | 8 | 0 | 0 | 0 | 0 | 0 | 0 | 0 | 0 | 0 | 0 | 0 | 0 | 0 | 0 | 0 | 0
| No Action | Residential Multifamily with 5+ units, 8+ stories Space Heating | Large Multifamily | Distillate Boiler | Distillate | 106 | 98 | 91 | 83 | 76 | 69 | 66 | 64 | 63 | 61 | 59 | 57 | 56 | 54 | 52 | 49 | 47 | 46 | 44 | 42 | 40 | 39 | 37 | 35 | 32 | 31
| No Action | Residential Multifamily with 5+ units, 8+ stories Space Heating | Large Multifamily | Distillate Furnace | Distillate | 507 | 472 | 439 | 403 | 369 | 335 | 325 | 317 | 307 | 299 | 290 | 280 | 272 | 262 | 253 | 244 | 235 | 226 | 215 | 206 | 198 | 189 | 180 | 172 | 162 | 154
| No Action | Residential Multifamily with 5+ units, 8+ stories Space Heating | Large Multifamily | District Steam | Other | 465 | 464 | 465 | 465 | 465 | 465 | 465 | 464 | 464 | 464 | 464 | 464 | 464 | 464 | 464 | 464 | 464 | 464 | 464 | 464 | 464 | 464 | 464 | 464 | 464 | 464
| No Action | Residential Multifamily with 5+ units, 8+ stories Space Heating | Large Multifamily | Ductless Air Source Heat Pump | Heat Pump | 1703 | 1761 | 1813 | 1869 | 1931 | 1995 | 2015 | 2027 | 2041 | 2053 | 2057 | 2105 | 2152 | 2197 | 2247 | 2293 | 2339 | 2383 | 2426 | 2472 | 2524 | 2571 | 2622 | 2664 | 2711 | 2753
| No Action | Residential Multifamily with 5+ units, 8+ stories Space Heating | Large Multifamily | Ductless Air Source Heat Pump with Distillate Backup | Heat Pump | 0 | 0 | 0 | 0 | 0 | 0 | 17 | 37 | 62 | 87 | 115 | 125 | 132 | 140 | 149 | 157 | 164 | 171 | 178 | 188 | 195 | 203 | 213 | 223 | 231 | 239
| No Action | Residential Multifamily with 5+ units, 8+ stories Space Heating | Large Multifamily | Ductless Air Source Heat Pump with Gas Backup | Heat Pump | 0 | 0 | 0 | 0 | 0 | 0 | 17 | 37 | 62 | 87 | 115 | 125 | 132 | 140 | 149 | 157 | 164 | 171 | 178 | 188 | 195 | 203 | 213 | 223 | 231 | 239
| No Action | Residential Multifamily with 5+ units, 8+ stories Space Heating | Large Multifamily | Efficient Distillate Boiler | Distillate | 605 | 565 | 523 | 483 | 441 | 402 | 390 | 378 | 368 | 357 | 346 | 336 | 325 | 313 | 303 | 292 | 280 | 270 | 259 | 249 | 238 | 226 | 216 | 205 | 195 | 183
| No Action | Residential Multifamily with 5+ units, 8+ stories Space Heating | Large Multifamily | Efficient Distillate Furnace | Distillate | 2889 | 2693 | 2501 | 2306 | 2112 | 1918 | 1866 | 1811 | 1762 | 1708 | 1657 | 1604 | 1554 | 1501 | 1449 | 1396 | 1345 | 1292 | 1242 | 1189 | 1138 | 1086 | 1035 | 983 | 932 | 881
| No Action | Residential Multifamily with 5+ units, 8+ stories Space Heating | Large Multifamily | Efficient Gas Boiler | Gas | 1610 | 1657 | 1680 | 1721 | 1764 | 1803 | 1809 | 1815 | 1822 | 1825 | 1832 | 1838 | 1843 | 1849 | 1852 | 1860 | 1863 | 1870 | 1875 | 1880 | 1887 | 1891 | 1900 | 1905 | 1913 | 1922
| No Action | Residential Multifamily with 5+ units, 8+ stories Space Heating | Large Multifamily | Efficient Gas Furnace | Gas | 11998 | 12364 | 12528 | 12845 | 13142 | 13433 | 13491 | 13529 | 13577 | 13609 | 13660 | 13701 | 13745 | 13780 | 13810 | 13860 | 13897 | 13943 | 13985 | 14026 | 14066 | 14114 | 14173 | 14213 | 14272 | 14320
| No Action | Residential Multifamily with 5+ units, 8+ stories Space Heating | Large Multifamily | Electric Resistance | Electric Resistance | 4002 | 3729 | 3460 | 3187 | 2918 | 2651 | 2583 | 2507 | 2437 | 2364 | 2291 | 2218 | 2146 | 2073 | 2000 | 1930 | 1854 | 1782 | 1708 | 1638 | 1565 | 1495 | 1428 | 1354 | 1284 | 1213
| No Action | Residential Multifamily with 5+ units, 8+ stories Space Heating | Large Multifamily | Gas Boiler | Gas | 225 | 229 | 260 | 271 | 287 | 302 | 303 | 304 | 305 | 306 | 306 | 307 | 308 | 309 | 310 | 312 | 312 | 313 | 314 | 315 | 316 | 317 | 319 | 318 | 322 | 322
| No Action | Residential Multifamily with 5+ units, 8+ stories Space Heating | Large Multifamily | Gas Furnace | Gas | 1697 | 1733 | 1975 | 2049 | 2157 | 2272 | 2281 | 2289 | 2296 | 2302 | 2310 | 2318 | 2324 | 2329 | 2335 | 2341 | 2350 | 2358 | 2365 | 2370 | 2380 | 2385 | 2398 | 2402 | 2413 | 2422
| No Action | Residential Multifamily with 5+ units, 8+ stories Space Heating | Large Multifamily | Ground Source Heat Pump | Heat Pump | 182 | 210 | 243 | 265 | 287 | 311 | 330 | 349 | 369 | 391 | 412 | 430 | 451 | 470 | 494 | 514 | 532 | 553 | 572 | 592 | 614 | 636 | 657 | 677 | 697 | 716
| No Action | Residential Multifamily with 5+ units, 8+ stories Space Heating | Large Multifamily | LPG Furnace | Other | 394 | 395 | 395 | 394 | 394 | 394 | 394 | 394 | 395 | 394 | 394 | 394 | 394 | 394 | 393 | 393 | 393 | 393 | 393 | 393 | 392 | 393 | 394 | 393 | 393 | 394
| No Action | Residential Multifamily with 5+ units, 8+ stories Space Heating | Large Multifamily | Wood Stoves | Other | 76 | 76 | 76 | 75 | 73 | 74 | 76 | 74 | 74 | 73 | 73 | 73 | 73 | 73 | 73 | 73 | 73 | 73 | 73 | 71 | 73 | 72 | 73 | 73 | 73 | 74
| Additional Action | Residential Single Family with 2-4 Units Space Heating | Small Multifamily | Distillate Boiler | Distillate | 126 | 118 | 93 | 78 | 61 | 43 | 41 | 38 | 34 | 32 | 30 | 28 | 23 | 20 | 17 | 14 | 12 | 8 | 6 | 6 | 6 | 6 | 6 | 6 | 6 | 6
| Additional Action | Residential Single Family with 2-4 Units Space Heating | Small Multifamily | Distillate Furnace | Distillate | 292 | 272 | 218 | 184 | 145 | 106 | 98 | 92 | 86 | 79 | 73 | 65 | 59 | 52 | 45 | 39 | 32 | 24 | 20 | 20 | 20 | 19 | 19 | 20 | 20 | 20
| Additional Action | Residential Single Family with 2-4 Units Space Heating | Small Multifamily | Ductless Air Source Heat Pump | Heat Pump | 5220 | 5605 | 8053 | 10283 | 11212 | 13448 | 14252 | 13786 | 14066 | 13912 | 14413 | 15143 | 17248 | 17567 | 17876 | 18164 | 18481 | 20240 | 21674 | 22678 | 23116 | 23307 | 23620 | 24172 | 25351 | 25714
| Additional Action | Residential Single Family with 2-4 Units Space Heating | Small Multifamily | Ductless Air Source Heat Pump with Distillate Backup | Heat Pump | 0 | 0 | 0 | 0 | 0 | 0 | 252 | 513 | 824 | 1137 | 1548 | 1637 | 1887 | 1924 | 1963 | 1997 | 2034 | 2244 | 2416 | 2535 | 2589 | 2610 | 2648 | 2713 | 2852 | 2896
| Additional Action | Residential Single Family with 2-4 Units Space Heating | Small Multifamily | Ductless Air Source Heat Pump with Gas Backup | Heat Pump | 0 | 0 | 0 | 0 | 0 | 0 | 252 | 513 | 824 | 1137 | 1548 | 1637 | 1887 | 1924 | 1963 | 1997 | 2034 | 2244 | 2416 | 2535 | 2589 | 2610 | 2648 | 2713 | 2852 | 2896
| Additional Action | Residential Single Family with 2-4 Units Space Heating | Small Multifamily | Efficient Distillate Boiler | Distillate | 739 | 691 | 550 | 467 | 369 | 273 | 256 | 238 | 221 | 204 | 187 | 170 | 154 | 136 | 119 | 100 | 86 | 68 | 51 | 51 | 51 | 51 | 51 | 51 | 51 | 51
| Additional Action | Residential Single Family with 2-4 Units Space Heating | Small Multifamily | Efficient Distillate Furnace | Distillate | 1681 | 1568 | 1252 | 1062 | 841 | 622 | 585 | 548 | 508 | 470 | 430 | 394 | 356 | 312 | 275 | 238 | 200 | 159 | 125 | 125 | 125 | 124 | 124 | 125 | 125 | 125
| Additional Action | Residential Single Family with 2-4 Units Space Heating | Small Multifamily | Efficient Gas Boiler | Gas | 5077 | 5076 | 4744 | 4473 | 4399 | 4131 | 3952 | 3960 | 3843 | 3786 | 3607 | 3488 | 3174 | 3136 | 3095 | 3059 | 3019 | 2775 | 2580 | 2395 | 2317 | 2281 | 2221 | 2125 | 1909 | 1845
| Additional Action | Residential Single Family with 2-4 Units Space Heating | Small Multifamily | Efficient Gas Furnace | Gas | 34439 | 34438 | 32193 | 30344 | 29840 | 28033 | 26808 | 26863 | 26069 | 25688 | 24471 | 23665 | 21555 | 21275 | 21016 | 20770 | 20494 | 18842 | 17519 | 16259 | 15730 | 15488 | 15100 | 14424 | 12964 | 12538
| Additional Action | Residential Single Family with 2-4 Units Space Heating | Small Multifamily | Electric Resistance | Electric Resistance | 4807 | 4477 | 4146 | 3827 | 3500 | 3174 | 3084 | 2994 | 2907 | 2818 | 2733 | 2644 | 2017 | 1920 | 1819 | 1719 | 1621 | 969 | 448 | 449 | 449 | 449 | 447 | 447 | 449 | 446
| Additional Action | Residential Single Family with 2-4 Units Space Heating | Small Multifamily | Gas Boiler | Gas | 709 | 705 | 714 | 693 | 696 | 668 | 640 | 641 | 620 | 614 | 582 | 566 | 513 | 505 | 500 | 495 | 487 | 447 | 417 | 386 | 373 | 367 | 358 | 342 | 305 | 295
| Additional Action | Residential Single Family with 2-4 Units Space Heating | Small Multifamily | Gas Furnace | Gas | 4843 | 4810 | 4866 | 4720 | 4748 | 4560 | 4362 | 4371 | 4241 | 4180 | 3979 | 3848 | 3506 | 3460 | 3416 | 3376 | 3332 | 3062 | 2846 | 2642 | 2554 | 2516 | 2452 | 2344 | 2104 | 2035
| Additional Action | Residential Single Family with 2-4 Units Space Heating | Small Multifamily | Ground Source Heat Pump | Heat Pump | 1149 | 1315 | 2224 | 2963 | 3274 | 4019 | 4460 | 4475 | 4780 | 4937 | 5380 | 5680 | 6552 | 6679 | 6809 | 6927 | 7058 | 7785 | 8377 | 8791 | 8972 | 9050 | 9180 | 9409 | 9897 | 10045
| Additional Action | Residential Single Family with 2-4 Units Space Heating | Small Multifamily | LPG Furnace | Other | 701 | 701 | 699 | 700 | 699 | 700 | 699 | 700 | 698 | 698 | 698 | 698 | 696 | 697 | 696 | 694 | 695 | 694 | 695 | 696 | 697 | 696 | 695 | 696 | 695 | 694
| Additional Action | Residential Single Family with 2-4 Units Space Heating | Small Multifamily | Wood Stoves | Other | 11 | 11 | 11 | 11 | 11 | 11 | 11 | 11 | 11 | 11 | 11 | 11 | 11 | 11 | 11 | 11 | 11 | 11 | 11 | 11 | 11 | 11 | 11 | 11 | 11 | 11
| Current Policies | Residential Single Family with 2-4 Units Space Heating | Small Multifamily | Distillate Boiler | Distillate | 126 | 118 | 93 | 78 | 61 | 43 | 42 | 40 | 39 | 35 | 33 | 32 | 30 | 29 | 28 | 25 | 21 | 20 | 19 | 17 | 14 | 13 | 12 | 10 | 8 | 6
| Current Policies | Residential Single Family with 2-4 Units Space Heating | Small Multifamily | Distillate Furnace | Distillate | 292 | 272 | 218 | 184 | 145 | 106 | 101 | 96 | 92 | 89 | 83 | 80 | 75 | 72 | 66 | 63 | 57 | 52 | 49 | 45 | 41 | 36 | 32 | 29 | 22 | 20
| Current Policies | Residential Single Family with 2-4 Units Space Heating | Small Multifamily | Ductless Air Source Heat Pump | Heat Pump | 5220 | 5605 | 8053 | 8697 | 9423 | 10148 | 9990 | 9839 | 9664 | 9467 | 9265 | 9426 | 9589 | 9756 | 9917 | 10079 | 10250 | 10409 | 10580 | 10742 | 10899 | 11063 | 11225 | 11375 | 11543 | 11699
| Current Policies | Residential Single Family with 2-4 Units Space Heating | Small Multifamily | Ductless Air Source Heat Pump with Distillate Backup | Heat Pump | 0 | 0 | 0 | 0 | 0 | 0 | 166 | 347 | 534 | 730 | 935 | 955 | 974 | 994 | 1014 | 1032 | 1053 | 1071 | 1092 | 1113 | 1129 | 1150 | 1168 | 1187 | 1207 | 1226
| Current Policies | Residential Single Family with 2-4 Units Space Heating | Small Multifamily | Ductless Air Source Heat Pump with Gas Backup | Heat Pump | 0 | 0 | 0 | 0 | 0 | 0 | 166 | 347 | 534 | 730 | 935 | 955 | 974 | 994 | 1014 | 1032 | 1053 | 1071 | 1092 | 1113 | 1129 | 1150 | 1168 | 1187 | 1207 | 1226
| Current Policies | Residential Single Family with 2-4 Units Space Heating | Small Multifamily | Efficient Distillate Boiler | Distillate | 739 | 691 | 550 | 467 | 369 | 273 | 262 | 251 | 239 | 227 | 218 | 205 | 194 | 184 | 172 | 163 | 151 | 139 | 128 | 117 | 107 | 94 | 84 | 73 | 61 | 51
| Current Policies | Residential Single Family with 2-4 Units Space Heating | Small Multifamily | Efficient Distillate Furnace | Distillate | 1681 | 1568 | 1252 | 1062 | 841 | 623 | 600 | 573 | 548 | 523 | 497 | 473 | 449 | 424 | 401 | 376 | 347 | 319 | 296 | 272 | 249 | 220 | 198 | 174 | 147 | 125
| Current Policies | Residential Single Family with 2-4 Units Space Heating | Small Multifamily | Efficient Gas Boiler | Gas | 5077 | 5076 | 4744 | 4708 | 4663 | 4618 | 4602 | 4585 | 4569 | 4550 | 4534 | 4518 | 4498 | 4479 | 4466 | 4448 | 4431 | 4416 | 4399 | 4398 | 4399 | 4401 | 4398 | 4400 | 4401 | 4401
| Current Policies | Residential Single Family with 2-4 Units Space Heating | Small Multifamily | Efficient Gas Furnace | Gas | 34439 | 34438 | 32193 | 31937 | 31635 | 31333 | 31220 | 31100 | 30993 | 30868 | 30763 | 30643 | 30517 | 30400 | 30283 | 30178 | 30056 | 29948 | 29847 | 29837 | 29845 | 29849 | 29841 | 29852 | 29853 | 29860
| Current Policies | Residential Single Family with 2-4 Units Space Heating | Small Multifamily | Electric Resistance | Electric Resistance | 4807 | 4477 | 4146 | 3827 | 3499 | 3174 | 3084 | 2995 | 2908 | 2819 | 2732 | 2644 | 2554 | 2467 | 2378 | 2291 | 2204 | 2117 | 2030 | 1800 | 1577 | 1351 | 1123 | 899 | 671 | 448
| Current Policies | Residential Single Family with 2-4 Units Space Heating | Small Multifamily | Gas Boiler | Gas | 709 | 705 | 714 | 729 | 739 | 748 | 745 | 742 | 740 | 737 | 733 | 731 | 729 | 726 | 723 | 721 | 718 | 715 | 712 | 712 | 711 | 712 | 711 | 712 | 711 | 712
| Current Policies | Residential Single Family with 2-4 Units Space Heating | Small Multifamily | Gas Furnace | Gas | 4843 | 4810 | 4866 | 4969 | 5032 | 5098 | 5081 | 5061 | 5043 | 5023 | 5005 | 4986 | 4965 | 4945 | 4924 | 4908 | 4889 | 4872 | 4855 | 4853 | 4853 | 4852 | 4851 | 4852 | 4852 | 4852
| Current Policies | Residential Single Family with 2-4 Units Space Heating | Small Multifamily | Ground Source Heat Pump | Heat Pump | 1149 | 1315 | 2224 | 2435 | 2677 | 2919 | 2983 | 3052 | 3121 | 3185 | 3253 | 3321 | 3387 | 3456 | 3524 | 3591 | 3660 | 3727 | 3797 | 3863 | 3928 | 3998 | 4063 | 4125 | 4194 | 4260
| Current Policies | Residential Single Family with 2-4 Units Space Heating | Small Multifamily | LPG Furnace | Other | 701 | 701 | 699 | 700 | 699 | 700 | 699 | 699 | 698 | 698 | 698 | 697 | 696 | 697 | 695 | 696 | 694 | 695 | 695 | 696 | 696 | 696 | 695 | 695 | 695 | 694
| Current Policies | Residential Single Family with 2-4 Units Space Heating | Small Multifamily | Wood Stoves | Other | 11 | 11 | 11 | 11 | 11 | 11 | 11 | 11 | 11 | 11 | 11 | 11 | 11 | 11 | 11 | 11 | 11 | 11 | 11 | 11 | 11 | 11 | 11 | 11 | 11 | 11
| Net Zero Scenario A | Residential Single Family with 2-4 Units Space Heating | Small Multifamily | Distillate Boiler | Distillate | 126 | 118 | 93 | 69 | 49 | 33 | 20 | 9 | 3 | 0 | 0 | 0 | 0 | 0 | 0 | 0 | 0 | 0 | 0 | 0 | 0 | 0 | 0 | 0 | 0 | 0
| Net Zero Scenario A | Residential Single Family with 2-4 Units Space Heating | Small Multifamily | Distillate Furnace | Distillate | 292 | 272 | 218 | 164 | 120 | 81 | 51 | 27 | 10 | 1 | 0 | 0 | 0 | 0 | 0 | 0 | 0 | 0 | 0 | 0 | 0 | 0 | 0 | 0 | 0 | 0
| Net Zero Scenario A | Residential Single Family with 2-4 Units Space Heating | Small Multifamily | Ductless Air Source Heat Pump | Heat Pump | 5488 | 5911 | 8615 | 12907 | 16559 | 19573 | 23615 | 27657 | 31130 | 35068 | 39733 | 39661 | 39625 | 39600 | 39585 | 39560 | 38830 | 38818 | 38822 | 38793 | 36931 | 36926 | 36932 | 36232 | 36231 | 36219
| Net Zero Scenario A | Residential Single Family with 2-4 Units Space Heating | Small Multifamily | Ductless Air Source Heat Pump with Distillate Backup | Heat Pump | 0 | 0 | 0 | 348 | 1008 | 1973 | 2428 | 2886 | 3623 | 4114 | 4252 | 4249 | 4248 | 4246 | 4247 | 4245 | 4604 | 4604 | 4606 | 4605 | 4606 | 4608 | 4612 | 4972 | 4976 | 4979
| Net Zero Scenario A | Residential Single Family with 2-4 Units Space Heating | Small Multifamily | Ductless Air Source Heat Pump with Gas Backup | Heat Pump | 0 | 0 | 0 | 348 | 1008 | 1973 | 2428 | 2886 | 3623 | 4114 | 4252 | 4249 | 4248 | 4246 | 4247 | 4245 | 4604 | 4604 | 4606 | 4605 | 4606 | 4608 | 4612 | 4972 | 4976 | 4979
| Net Zero Scenario A | Residential Single Family with 2-4 Units Space Heating | Small Multifamily | Efficient Air Source Heat Pump | Heat Pump | 0 | 0 | 0 | 0 | 0 | 0 | 0 | 0 | 0 | 0 | 0 | 0 | 0 | 0 | 0 | 0 | 0 | 0 | 0 | 0 | 1867 | 1866 | 1865 | 1827 | 1828 | 1829
| Net Zero Scenario A | Residential Single Family with 2-4 Units Space Heating | Small Multifamily | Efficient Distillate Boiler | Distillate | 739 | 691 | 550 | 492 | 429 | 365 | 297 | 226 | 151 | 73 | 0 | 0 | 0 | 0 | 0 | 0 | 0 | 0 | 0 | 0 | 0 | 0 | 0 | 0 | 0 | 0
| Net Zero Scenario A | Residential Single Family with 2-4 Units Space Heating | Small Multifamily | Efficient Distillate Furnace | Distillate | 1681 | 1568 | 1251 | 1121 | 979 | 833 | 678 | 517 | 350 | 178 | 0 | 0 | 0 | 0 | 0 | 0 | 0 | 0 | 0 | 0 | 0 | 0 | 0 | 0 | 0 | 0
| Net Zero Scenario A | Residential Single Family with 2-4 Units Space Heating | Small Multifamily | Efficient Gas Boiler | Gas | 5076 | 5076 | 4744 | 4233 | 3697 | 3135 | 2549 | 1944 | 1315 | 666 | 0 | 0 | 0 | 0 | 0 | 0 | 0 | 0 | 0 | 0 | 0 | 0 | 0 | 0 | 0 | 0
| Net Zero Scenario A | Residential Single Family with 2-4 Units Space Heating | Small Multifamily | Efficient Gas Furnace | Gas | 34438 | 34440 | 32194 | 28716 | 25073 | 21271 | 17312 | 13210 | 8955 | 4547 | 0 | 0 | 0 | 0 | 0 | 0 | 0 | 0 | 0 | 0 | 0 | 0 | 0 | 0 | 0 | 0
| Net Zero Scenario A | Residential Single Family with 2-4 Units Space Heating | Small Multifamily | Electric Resistance | Electric Resistance | 4805 | 4475 | 4149 | 3632 | 3114 | 2595 | 2070 | 1551 | 1032 | 513 | 0 | 0 | 0 | 0 | 0 | 0 | 0 | 0 | 0 | 0 | 0 | 0 | 0 | 0 | 0 | 0
| Net Zero Scenario A | Residential Single Family with 2-4 Units Space Heating | Small Multifamily | Gas Boiler | Gas | 709 | 705 | 714 | 545 | 400 | 276 | 175 | 98 | 40 | 7 | 0 | 0 | 0 | 0 | 0 | 0 | 0 | 0 | 0 | 0 | 0 | 0 | 0 | 0 | 0 | 0
| Net Zero Scenario A | Residential Single Family with 2-4 Units Space Heating | Small Multifamily | Gas Furnace | Gas | 4843 | 4811 | 4865 | 3726 | 2737 | 1899 | 1213 | 678 | 300 | 73 | 0 | 0 | 0 | 0 | 0 | 0 | 0 | 0 | 0 | 0 | 0 | 0 | 0 | 0 | 0 | 0
| Net Zero Scenario A | Residential Single Family with 2-4 Units Space Heating | Small Multifamily | Ground Source Heat Pump | Heat Pump | 882 | 1011 | 1661 | 2866 | 4093 | 5344 | 6568 | 7800 | 9035 | 10269 | 11506 | 11509 | 11517 | 11522 | 11528 | 11531 | 11545 | 11562 | 11590 | 11614 | 11653 | 11688 | 11733 | 11771 | 11815 | 11858
| Net Zero Scenario A | Residential Single Family with 2-4 Units Space Heating | Small Multifamily | LPG Furnace | Other | 701 | 700 | 699 | 611 | 524 | 436 | 347 | 260 | 172 | 84 | 0 | 0 | 0 | 0 | 0 | 0 | 0 | 0 | 0 | 0 | 0 | 0 | 0 | 0 | 0 | 0
| Net Zero Scenario A | Residential Single Family with 2-4 Units Space Heating | Small Multifamily | Wood Stoves | Other | 11 | 11 | 11 | 11 | 11 | 10 | 0 | 0 | 0 | 0 | 0 | 0 | 0 | 0 | 0 | 0 | 0 | 0 | 0 | 0 | 0 | 0 | 0 | 0 | 0 | 0
| Net Zero Scenario B | Residential Single Family with 2-4 Units Space Heating | Small Multifamily | Distillate Boiler | Distillate | 126 | 118 | 93 | 69 | 49 | 33 | 20 | 9 | 3 | 0 | 0 | 0 | 0 | 0 | 0 | 0 | 0 | 0 | 0 | 0 | 0 | 0 | 0 | 0 | 0 | 0
| Net Zero Scenario B | Residential Single Family with 2-4 Units Space Heating | Small Multifamily | Distillate Furnace | Distillate | 292 | 272 | 218 | 164 | 120 | 81 | 51 | 27 | 10 | 1 | 0 | 0 | 0 | 0 | 0 | 0 | 0 | 0 | 0 | 0 | 0 | 0 | 0 | 0 | 0 | 0
| Net Zero Scenario B | Residential Single Family with 2-4 Units Space Heating | Small Multifamily | Ductless Air Source Heat Pump | Heat Pump | 5488 | 5911 | 8615 | 12058 | 14124 | 14823 | 17741 | 20673 | 23600 | 26503 | 29427 | 29374 | 29343 | 29331 | 29317 | 29296 | 29289 | 29281 | 29272 | 29242 | 27855 | 27828 | 27814 | 27793 | 27792 | 27761
| Net Zero Scenario B | Residential Single Family with 2-4 Units Space Heating | Small Multifamily | Ductless Air Source Heat Pump with Gas Backup (Low Gas Demand) | Heat Pump | 0 | 0 | 0 | 1553 | 4454 | 8700 | 10733 | 12756 | 14777 | 16801 | 18809 | 18784 | 18773 | 18765 | 18769 | 18760 | 18756 | 18759 | 18781 | 18788 | 18810 | 18822 | 18849 | 18852 | 18878 | 18893
| Net Zero Scenario B | Residential Single Family with 2-4 Units Space Heating | Small Multifamily | Efficient Air Source Heat Pump | Heat Pump | 0 | 0 | 0 | 0 | 0 | 0 | 0 | 0 | 0 | 0 | 0 | 0 | 0 | 0 | 0 | 0 | 0 | 0 | 0 | 0 | 1389 | 1386 | 1386 | 1385 | 1385 | 1384
| Net Zero Scenario B | Residential Single Family with 2-4 Units Space Heating | Small Multifamily | Efficient Distillate Boiler | Distillate | 739 | 691 | 550 | 492 | 429 | 365 | 297 | 226 | 151 | 73 | 0 | 0 | 0 | 0 | 0 | 0 | 0 | 0 | 0 | 0 | 0 | 0 | 0 | 0 | 0 | 0
| Net Zero Scenario B | Residential Single Family with 2-4 Units Space Heating | Small Multifamily | Efficient Distillate Furnace | Distillate | 1681 | 1568 | 1251 | 1121 | 979 | 833 | 678 | 517 | 350 | 178 | 0 | 0 | 0 | 0 | 0 | 0 | 0 | 0 | 0 | 0 | 0 | 0 | 0 | 0 | 0 | 0
| Net Zero Scenario B | Residential Single Family with 2-4 Units Space Heating | Small Multifamily | Efficient Gas Boiler | Gas | 5076 | 5076 | 4744 | 4233 | 3697 | 3134 | 2548 | 1944 | 1315 | 666 | 0 | 0 | 0 | 0 | 0 | 0 | 0 | 0 | 0 | 0 | 0 | 0 | 0 | 0 | 0 | 0
| Net Zero Scenario B | Residential Single Family with 2-4 Units Space Heating | Small Multifamily | Efficient Gas Furnace | Gas | 34438 | 34440 | 32194 | 28716 | 25072 | 21269 | 17311 | 13208 | 8954 | 4547 | 0 | 0 | 0 | 0 | 0 | 0 | 0 | 0 | 0 | 0 | 0 | 0 | 0 | 0 | 0 | 0
| Net Zero Scenario B | Residential Single Family with 2-4 Units Space Heating | Small Multifamily | Electric Resistance | Electric Resistance | 4805 | 4475 | 4149 | 3632 | 3114 | 2593 | 2070 | 1550 | 1032 | 513 | 0 | 0 | 0 | 0 | 0 | 0 | 0 | 0 | 0 | 0 | 0 | 0 | 0 | 0 | 0 | 0
| Net Zero Scenario B | Residential Single Family with 2-4 Units Space Heating | Small Multifamily | Gas Boiler | Gas | 709 | 705 | 714 | 545 | 400 | 276 | 175 | 98 | 40 | 7 | 0 | 0 | 0 | 0 | 0 | 0 | 0 | 0 | 0 | 0 | 0 | 0 | 0 | 0 | 0 | 0
| Net Zero Scenario B | Residential Single Family with 2-4 Units Space Heating | Small Multifamily | Gas Furnace | Gas | 4843 | 4811 | 4865 | 3726 | 2737 | 1899 | 1213 | 678 | 300 | 73 | 0 | 0 | 0 | 0 | 0 | 0 | 0 | 0 | 0 | 0 | 0 | 0 | 0 | 0 | 0 | 0
| Net Zero Scenario B | Residential Single Family with 2-4 Units Space Heating | Small Multifamily | Ground Source Heat Pump | Heat Pump | 882 | 1011 | 1661 | 2866 | 4093 | 5343 | 6568 | 7799 | 9033 | 10268 | 11505 | 11510 | 11514 | 11521 | 11529 | 11531 | 11544 | 11564 | 11593 | 11620 | 11659 | 11694 | 11738 | 11777 | 11825 | 11864
| Net Zero Scenario B | Residential Single Family with 2-4 Units Space Heating | Small Multifamily | LPG Furnace | Other | 701 | 700 | 699 | 611 | 524 | 436 | 347 | 260 | 172 | 84 | 0 | 0 | 0 | 0 | 0 | 0 | 0 | 0 | 0 | 0 | 0 | 0 | 0 | 0 | 0 | 0
| Net Zero Scenario B | Residential Single Family with 2-4 Units Space Heating | Small Multifamily | Wood Stoves | Other | 11 | 11 | 11 | 11 | 11 | 10 | 0 | 0 | 0 | 0 | 0 | 0 | 0 | 0 | 0 | 0 | 0 | 0 | 0 | 0 | 0 | 0 | 0 | 0 | 0 | 0
| No Action | Residential Single Family with 2-4 Units Space Heating | Small Multifamily | Distillate Boiler | Distillate | 126 | 118 | 109 | 98 | 91 | 82 | 79 | 76 | 73 | 71 | 69 | 68 | 65 | 62 | 59 | 57 | 55 | 53 | 50 | 47 | 46 | 42 | 41 | 39 | 37 | 33
| No Action | Residential Single Family with 2-4 Units Space Heating | Small Multifamily | Distillate Furnace | Distillate | 292 | 272 | 253 | 233 | 211 | 191 | 186 | 181 | 177 | 169 | 164 | 158 | 155 | 148 | 143 | 136 | 131 | 126 | 122 | 116 | 110 | 106 | 98 | 94 | 89 | 83
| No Action | Residential Single Family with 2-4 Units Space Heating | Small Multifamily | Ductless Air Source Heat Pump | Heat Pump | 4265 | 4481 | 4666 | 4905 | 5143 | 5387 | 5436 | 5490 | 5535 | 5543 | 5547 | 5724 | 5897 | 6071 | 6244 | 6419 | 6590 | 6770 | 6942 | 7113 | 7292 | 7465 | 7641 | 7813 | 7981 | 8149
| No Action | Residential Single Family with 2-4 Units Space Heating | Small Multifamily | Ductless Air Source Heat Pump with Distillate Backup | Heat Pump | 0 | 0 | 0 | 0 | 0 | 0 | 78 | 167 | 270 | 379 | 498 | 527 | 558 | 587 | 620 | 651 | 680 | 713 | 745 | 779 | 812 | 845 | 876 | 910 | 943 | 977
| No Action | Residential Single Family with 2-4 Units Space Heating | Small Multifamily | Ductless Air Source Heat Pump with Gas Backup | Heat Pump | 0 | 0 | 0 | 0 | 0 | 0 | 78 | 167 | 270 | 379 | 498 | 527 | 558 | 587 | 620 | 651 | 680 | 713 | 745 | 779 | 812 | 845 | 876 | 910 | 943 | 977
| No Action | Residential Single Family with 2-4 Units Space Heating | Small Multifamily | Efficient Distillate Boiler | Distillate | 739 | 691 | 639 | 588 | 539 | 487 | 474 | 460 | 448 | 433 | 418 | 406 | 391 | 376 | 365 | 351 | 338 | 322 | 309 | 298 | 283 | 272 | 256 | 241 | 230 | 217
| No Action | Residential Single Family with 2-4 Units Space Heating | Small Multifamily | Efficient Distillate Furnace | Distillate | 1681 | 1568 | 1452 | 1339 | 1224 | 1111 | 1079 | 1047 | 1016 | 986 | 955 | 924 | 893 | 861 | 832 | 800 | 771 | 738 | 709 | 678 | 648 | 619 | 587 | 557 | 527 | 495
| No Action | Residential Single Family with 2-4 Units Space Heating | Small Multifamily | Efficient Gas Boiler | Gas | 5217 | 5244 | 5212 | 5219 | 5226 | 5228 | 5211 | 5188 | 5169 | 5147 | 5127 | 5104 | 5083 | 5063 | 5041 | 5019 | 5001 | 4977 | 4960 | 4938 | 4918 | 4899 | 4878 | 4861 | 4841 | 4819
| No Action | Residential Single Family with 2-4 Units Space Heating | Small Multifamily | Efficient Gas Furnace | Gas | 35391 | 35566 | 35356 | 35393 | 35437 | 35470 | 35338 | 35195 | 35062 | 34911 | 34776 | 34622 | 34477 | 34329 | 34197 | 34052 | 33915 | 33764 | 33641 | 33503 | 33364 | 33232 | 33090 | 32972 | 32834 | 32697
| No Action | Residential Single Family with 2-4 Units Space Heating | Small Multifamily | Electric Resistance | Electric Resistance | 4806 | 4476 | 4149 | 3826 | 3499 | 3174 | 3083 | 2994 | 2909 | 2818 | 2733 | 2644 | 2554 | 2467 | 2379 | 2292 | 2203 | 2116 | 2032 | 1943 | 1858 | 1772 | 1686 | 1599 | 1511 | 1426
| No Action | Residential Single Family with 2-4 Units Space Heating | Small Multifamily | Gas Boiler | Gas | 729 | 729 | 784 | 809 | 827 | 848 | 843 | 840 | 836 | 834 | 829 | 826 | 822 | 820 | 817 | 813 | 809 | 807 | 802 | 799 | 796 | 794 | 789 | 786 | 782 | 780
| No Action | Residential Single Family with 2-4 Units Space Heating | Small Multifamily | Gas Furnace | Gas | 4977 | 4967 | 5343 | 5509 | 5638 | 5773 | 5752 | 5726 | 5706 | 5679 | 5657 | 5632 | 5606 | 5583 | 5561 | 5538 | 5516 | 5493 | 5471 | 5449 | 5424 | 5403 | 5381 | 5361 | 5338 | 5315
| No Action | Residential Single Family with 2-4 Units Space Heating | Small Multifamily | Ground Source Heat Pump | Heat Pump | 860 | 965 | 1093 | 1170 | 1250 | 1333 | 1403 | 1483 | 1563 | 1641 | 1722 | 1800 | 1878 | 1956 | 2036 | 2116 | 2193 | 2275 | 2354 | 2431 | 2514 | 2593 | 2674 | 2752 | 2833 | 2913
| No Action | Residential Single Family with 2-4 Units Space Heating | Small Multifamily | LPG Furnace | Other | 701 | 700 | 699 | 701 | 699 | 701 | 699 | 698 | 699 | 698 | 698 | 697 | 696 | 696 | 695 | 695 | 695 | 695 | 695 | 696 | 696 | 697 | 696 | 696 | 695 | 693
| No Action | Residential Single Family with 2-4 Units Space Heating | Small Multifamily | Wood Stoves | Other | 11 | 11 | 11 | 11 | 11 | 11 | 11 | 11 | 11 | 11 | 11 | 11 | 11 | 11 | 11 | 11 | 11 | 11 | 11 | 11 | 11 | 11 | 11 | 11 | 11 | 11

## Residential Heat Stocks
Draft New York State Energy Plan, 2025. PENDING BOARD CONSIDERATION.
Residential Space Heating Stocks
Scenario
| Additional Action | <-- Use to filter active scenario
Heat Pump Stock Share
| Scenario | Subsector |  |  |  | 2025 | 2026 | 2027 | 2028 | 2029 | 2030 | 2031 | 2032 | 2033 | 2034 | 2035 | 2036 | 2037 | 2038 | 2039 | 2040 | 2041 | 2042 | 2043 | 2044 | 2045 | 2046 | 2047 | 2048 | 2049 | 2050
| Additional Action | All Residential Space Heating |  |  |  | 4.553% | 4.992% | 5.612% | 6.474% | 7.435% | 8.558% | 9.782% | 11.05% | 12.39% | 13.8% | 15.32% | 16.92% | 18.68% | 20.48% | 22.31% | 24.17% | 26.06% | 28.07% | 30.15% | 32.22% | 34.25% | 36.23% | 38.15% | 40.02% | 41.84% | 43.59%
| Additional Action | Single Family |  |  |  | 4.004% | 4.485% | 5.209% | 6.258% | 7.429% | 8.8% | 10.28% | 11.8% | 13.4% | 15.07% | 16.85% | 18.75% | 20.83% | 22.94% | 25.08% | 27.23% | 29.42% | 31.75% | 34.17% | 36.57% | 38.93% | 41.26% | 43.53% | 45.75% | 47.91% | 49.99%
| Additional Action | Small Multifamily |  |  |  | 5.118% | 5.527% | 6.063% | 6.779% | 7.578% | 8.511% | 9.541% | 10.61% | 11.77% | 12.98% | 14.28% | 15.66% | 17.18% | 18.75% | 20.35% | 21.99% | 23.66% | 25.42% | 27.25% | 29.08% | 30.87% | 32.6% | 34.26% | 35.87% | 37.44% | 38.95%
| Additional Action | Large Multifamily |  |  |  | 4.782% | 5.137% | 5.577% | 6.091% | 6.679% | 7.341% | 8.072% | 8.878% | 9.755% | 10.7% | 11.72% | 12.81% | 13.96% | 15.18% | 16.46% | 17.79% | 19.18% | 20.61% | 22.08% | 23.52% | 24.92% | 26.29% | 27.6% | 28.86% | 30.06% | 31.21%
Active Scenario - Residential Space Heating Stocks
| Scenario | Subsector | Device Type |  |  | 2025 | 2026 | 2027 | 2028 | 2029 | 2030 | 2031 | 2032 | 2033 | 2034 | 2035 | 2036 | 2037 | 2038 | 2039 | 2040 | 2041 | 2042 | 2043 | 2044 | 2045 | 2046 | 2047 | 2048 | 2049 | 2050
| Additional Action | All Residential Space Heating | Heat Pump |  |  | 335399.0601 | 367565.0601 | 412947.0601 | 476018.0601 | 546391.0601 | 628548.0601 | 717949.0601 | 810292.0601 | 908469.0601 | 1011205.0601 | 1121361.0601 | 1237940.0601 | 1365948.0601 | 1496616.0601 | 1629587.0601 | 1764385.0601 | 1901371.0601 | 2046444.0601 | 2197055.0601 | 2346368.0601 | 2492830.0601 | 2635296.0601 | 2773575.0601 | 2907795.0601 | 3038244.0601 | 3163295.0601
| Additional Action | All Residential Space Heating | Gas |  |  | 4523709.6757 | 4521642.6757 | 4510776.6757 | 4486806.6757 | 4460417.6757 | 4427016.6757 | 4387456.6757 | 4346061.6757 | 4300451.6757 | 4252324.6757 | 4199144.6757 | 4141884.6757 | 4076007.6757 | 4009095.6757 | 3941212.6757 | 3872511.6757 | 3802378.6757 | 3725459.6757 | 3643592.6757 | 3559567.6757 | 3474659.6757 | 3389787.6757 | 3305045.6757 | 3220335.6757 | 3135371.6757 | 3052123.6757
| Additional Action | All Residential Space Heating | Distillate |  |  | 1206316.7474 | 1182483.7474 | 1156095.7474 | 1127001.7474 | 1094923.7474 | 1059903.7474 | 1024231.7474 | 987989.7474 | 951209.7474 | 913693.7474 | 875209.7474 | 835817.7474 | 795656.7474 | 755058.7474 | 714265.7474 | 673484.7474 | 632951.7474 | 592898.7474 | 553603.7474 | 516692.7474 | 482268.7474 | 450496.7474 | 421395.7474 | 394868.7474 | 370837.7474 | 348971.7474
| Additional Action | All Residential Space Heating | Electric Resistance |  |  | 838817.5021 | 828568.5021 | 816456.5021 | 802482.5021 | 786642.5021 | 768999.5021 | 750867.5021 | 732276.5021 | 712626.5021 | 691694.5021 | 669395.5021 | 645663.5021 | 619939.5021 | 592987.5021 | 564967.5021 | 535945.5021 | 505976.5021 | 474213.5021 | 441155.5021 | 409181.5021 | 378466.5021 | 349088.5021 | 321121.5021 | 294650.5021 | 269710.5021 | 246310.5021
| Additional Action | All Residential Space Heating | Other |  |  | 462851.892 | 462235.892 | 461608.892 | 460988.892 | 460354.892 | 459721.892 | 459100.892 | 458475.892 | 457843.892 | 457204.892 | 456550.892 | 455900.892 | 455237.892 | 454598.892 | 453929.892 | 453252.892 | 452562.892 | 451869.892 | 451161.892 | 450452.892 | 449730.892 | 449004.892 | 448266.892 | 447521.892 | 446768.892 | 446026.892
| Additional Action | Single Family | Heat Pump |  |  | 142758.2116 | 159681.2116 | 185251.2116 | 222250.2116 | 263483.2116 | 311712.2116 | 363698.2116 | 416781.2116 | 472766.2116 | 530980.2116 | 593191.2116 | 659023.2116 | 731323.2116 | 804484.2116 | 878322.2116 | 952602.2116 | 1027838.2116 | 1107792.2116 | 1190769.2116 | 1272755.2116 | 1353412.2116 | 1432337.2116 | 1509411.2116 | 1584568.2116 | 1657237.2116 | 1727269.2116
| Additional Action | Single Family | Gas |  |  | 2205984.0102 | 2204634.0102 | 2196843.0102 | 2179874.0102 | 2160909.0102 | 2137091.0102 | 2110007.0102 | 2082281.0102 | 2052067.0102 | 2020155.0102 | 1984959.0102 | 1946814.0102 | 1902922.0102 | 1858389.0102 | 1813239.0102 | 1767513.0102 | 1720597.0102 | 1668895.0102 | 1613682.0102 | 1557549.0102 | 1500692.0102 | 1443422.0102 | 1385839.0102 | 1328049.0102 | 1270709.0102 | 1214270.0102
| Additional Action | Single Family | Distillate |  |  | 701674.2175 | 684727.2175 | 666016.2175 | 645512.2175 | 623229.2175 | 599209.2175 | 574817.2175 | 550092.2175 | 525079.2175 | 499645.2175 | 473607.2175 | 447003.2175 | 419937.2175 | 392661.2175 | 365347.2175 | 338165.2175 | 311282.2175 | 284894.2175 | 259190.2175 | 235176.2175 | 212917.2175 | 192508.2175 | 173949.2175 | 157179.2175 | 142129.2175 | 128503.2175
| Additional Action | Single Family | Electric Resistance |  |  | 147479.4082 | 144985.4082 | 142050.4082 | 138681.4082 | 134871.4082 | 130675.4082 | 126354.4082 | 121941.4082 | 117425.4082 | 112820.4082 | 108137.4082 | 103342.4082 | 98344.4082 | 93322.4082 | 88310.4082 | 83323.4082 | 78303.4082 | 72858.4082 | 67228.4082 | 61852.4082 | 56781.4082 | 52031.4082 | 47604.4082 | 43528.4082 | 39798.4082 | 36391.4082
| Additional Action | Single Family | Other |  |  | 367384.9279 | 366644.9279 | 365907.9279 | 365170.9279 | 364427.9279 | 363688.9279 | 362953.9279 | 362216.9279 | 361480.9279 | 360732.9279 | 359979.9279 | 359229.9279 | 358469.9279 | 357723.9279 | 356963.9279 | 356202.9279 | 355430.9279 | 354666.9279 | 353897.9279 | 353129.9279 | 352357.9279 | 351586.9279 | 350816.9279 | 350043.9279 | 349270.9279 | 348501.9279
| Additional Action | Small Multifamily | Heat Pump |  |  | 165084.2986 | 178279.2986 | 195555.2986 | 218667.2986 | 244419.2986 | 274533.2986 | 307734.2986 | 342349.2986 | 379487.2986 | 418546.2986 | 460626.2986 | 505110.2986 | 554167.2986 | 604653.2986 | 656427.2986 | 709260.2986 | 763024.2986 | 819904.2986 | 879062.2986 | 938084.2986 | 995793.2986 | 1051482.2986 | 1105111.2986 | 1156910.2986 | 1207757.2986 | 1256202.2986
| Additional Action | Small Multifamily | Gas |  |  | 2005454.1025 | 2004216.1025 | 2000583.1025 | 1992904.1025 | 1984688.1025 | 1974188.1025 | 1961064.1025 | 1947028.1025 | 1931545.1025 | 1915527.1025 | 1897885.1025 | 1879238.1025 | 1857846.1025 | 1836204.1025 | 1814346.1025 | 1792350.1025 | 1770202.1025 | 1746131.1025 | 1720710.1025 | 1694149.1025 | 1667533.1025 | 1641456.1025 | 1615858.1025 | 1590483.1025 | 1564390.1025 | 1539078.1025
| Additional Action | Small Multifamily | Distillate |  |  | 395462.2785 | 389887.2785 | 383781.2785 | 377032.2785 | 369355.2785 | 360748.2785 | 351941.2785 | 342962.2785 | 333795.2785 | 324380.2785 | 314661.2785 | 304657.2785 | 294395.2785 | 283941.2785 | 273351.2785 | 262688.2785 | 252029.2785 | 241406.2785 | 230882.2785 | 220917.2785 | 211532.2785 | 202780.2785 | 194712.2785 | 187318.2785 | 180588.2785 | 174471.2785
| Additional Action | Small Multifamily | Electric Resistance |  |  | 584536.7809 | 578062.7809 | 570429.7809 | 561642.7809 | 551701.7809 | 540607.7809 | 529222.7809 | 517538.7809 | 504958.7809 | 491255.7809 | 476455.7809 | 460548.7809 | 443059.7809 | 424567.7809 | 405175.7809 | 384925.7809 | 363912.7809 | 341663.7809 | 318415.7809 | 295869.7809 | 274116.7809 | 253213.7809 | 233217.7809 | 214173.7809 | 196119.7809 | 179078.7809
| Additional Action | Small Multifamily | Other |  |  | 75009.1725 | 75114.1725 | 75206.1725 | 75300.1725 | 75385.1725 | 75470.1725 | 75562.1725 | 75653.1725 | 75739.1725 | 75826.1725 | 75905.1725 | 75985.1725 | 76066.1725 | 76154.1725 | 76230.1725 | 76299.1725 | 76366.1725 | 76424.1725 | 76475.1725 | 76523.1725 | 76567.1725 | 76605.1725 | 76634.1725 | 76659.1725 | 76681.1725 | 76705.1725
| Additional Action | Large Multifamily | Heat Pump |  |  | 27556.5499 | 29604.5499 | 32140.5499 | 35100.5499 | 38488.5499 | 42302.5499 | 46516.5499 | 51161.5499 | 56215.5499 | 61678.5499 | 67543.5499 | 73806.5499 | 80457.5499 | 87478.5499 | 94837.5499 | 102522.5499 | 110508.5499 | 118747.5499 | 127223.5499 | 135528.5499 | 143624.5499 | 151476.5499 | 159052.5499 | 166316.5499 | 173249.5499 | 179823.5499
| Additional Action | Large Multifamily | Gas |  |  | 312271.563 | 312792.563 | 313350.563 | 314028.563 | 314820.563 | 315737.563 | 316385.563 | 316752.563 | 316839.563 | 316642.563 | 316300.563 | 315832.563 | 315239.563 | 314502.563 | 313627.563 | 312648.563 | 311579.563 | 310433.563 | 309200.563 | 307869.563 | 306434.563 | 304909.563 | 303348.563 | 301803.563 | 300272.563 | 298775.563
| Additional Action | Large Multifamily | Distillate |  |  | 109180.2515 | 107869.2515 | 106298.2515 | 104457.2515 | 102339.2515 | 99946.2515 | 97473.2515 | 94935.2515 | 92335.2515 | 89668.2515 | 86941.2515 | 84157.2515 | 81324.2515 | 78456.2515 | 75567.2515 | 72631.2515 | 69640.2515 | 66598.2515 | 63531.2515 | 60599.2515 | 57819.2515 | 55208.2515 | 52734.2515 | 50371.2515 | 48120.2515 | 45997.2515
| Additional Action | Large Multifamily | Electric Resistance |  |  | 106801.313 | 105520.313 | 103976.313 | 102158.313 | 100069.313 | 97716.313 | 95290.313 | 92796.313 | 90242.313 | 87618.313 | 84802.313 | 81772.313 | 78535.313 | 75097.313 | 71481.313 | 67696.313 | 63760.313 | 59691.313 | 55511.313 | 51459.313 | 47568.313 | 43843.313 | 40299.313 | 36948.313 | 33792.313 | 30840.313
| Additional Action | Large Multifamily | Other |  |  | 20457.7916 | 20476.7916 | 20494.7916 | 20517.7916 | 20541.7916 | 20562.7916 | 20584.7916 | 20605.7916 | 20623.7916 | 20645.7916 | 20665.7916 | 20685.7916 | 20701.7916 | 20720.7916 | 20735.7916 | 20750.7916 | 20765.7916 | 20778.7916 | 20788.7916 | 20799.7916 | 20805.7916 | 20812.7916 | 20815.7916 | 20818.7916 | 20816.7916 | 20819.7916
Aggregated Residential Space Heating Stocks
| Scenario | Subsector | Device | Device Type |  | 2025 | 2026 | 2027 | 2028 | 2029 | 2030 | 2031 | 2032 | 2033 | 2034 | 2035 | 2036 | 2037 | 2038 | 2039 | 2040 | 2041 | 2042 | 2043 | 2044 | 2045 | 2046 | 2047 | 2048 | 2049 | 2050
| No Action | All Residential Space Heating | Air Source Heat Pump | Heat Pump |  | 129090.2116 | 137825.2116 | 147195.2116 | 157338.2116 | 168271.2116 | 180025.2116 | 192050.2116 | 204346.2116 | 216919.2116 | 229751.2116 | 242805.2116 | 256248.2116 | 270028.2116 | 283915.2116 | 297848.2116 | 311728.2116 | 325485.2116 | 339010.2116 | 352238.2116 | 365098.2116 | 377608.2116 | 389761.2116 | 401569.2116 | 413081.2116 | 424353.2116 | 435578.2116
| No Action | All Residential Space Heating | Air Source Heat Pump with Distillate Backup | Heat Pump |  | 0 | 0 | 0 | 0 | 0 | 0 | 86 | 266 | 553 | 953 | 1470 | 1997 | 2536 | 3086 | 3650 | 4227 | 4814 | 5413 | 6022 | 6639 | 7267 | 7904 | 8547 | 9188 | 9827 | 10451
| No Action | All Residential Space Heating | Air Source Heat Pump with Gas Backup | Heat Pump |  | 0 | 0 | 0 | 0 | 0 | 0 | 86 | 266 | 553 | 953 | 1470 | 1997 | 2536 | 3086 | 3650 | 4227 | 4814 | 5413 | 6022 | 6639 | 7267 | 7904 | 8547 | 9188 | 9827 | 10451
| No Action | All Residential Space Heating | Distillate Boiler | Distillate |  | 268399.7605 | 255492.7605 | 242478.7605 | 229340.7605 | 216097.7605 | 202742.7605 | 189399.7605 | 176118.7605 | 162914.7605 | 149829.7605 | 136876.7605 | 124076.7605 | 111505.7605 | 99345.7605 | 87716.7605 | 76771.7605 | 66617.7605 | 57372.7605 | 49120.7605 | 41948.7605 | 35825.7605 | 30739.7605 | 26656.7605 | 23467.7605 | 21060.7605 | 19210.7605
| No Action | All Residential Space Heating | Distillate Furnace | Distillate |  | 842898.9869 | 802258.9869 | 761282.9869 | 719970.9869 | 678317.9869 | 636330.9869 | 594428.9869 | 552695.9869 | 511231.9869 | 470103.9869 | 429400.9869 | 389186.9869 | 349691.9869 | 311464.9869 | 274928.9869 | 240500.9869 | 208588.9869 | 179510.9869 | 153534.9869 | 130851.9869 | 111472.9869 | 95358.9869 | 82342.9869 | 72155.9869 | 64463.9869 | 58583.9869
| No Action | All Residential Space Heating | District Steam | Other |  | 38808.4347 | 38820.4347 | 38829.4347 | 38841.4347 | 38850.4347 | 38858.4347 | 38870.4347 | 38880.4347 | 38886.4347 | 38894.4347 | 38903.4347 | 38912.4347 | 38919.4347 | 38929.4347 | 38936.4347 | 38942.4347 | 38948.4347 | 38953.4347 | 38957.4347 | 38960.4347 | 38962.4347 | 38964.4347 | 38966.4347 | 38967.4347 | 38967.4347 | 38968.4347
| No Action | All Residential Space Heating | Ductless Air Source Heat Pump | Heat Pump |  | 179958.8485 | 186143.8485 | 192715.8485 | 199762.8485 | 207305.8485 | 215332.8485 | 223443.8485 | 231623.8485 | 239839.8485 | 248026.8485 | 256152.8485 | 264558.8485 | 273186.1703 | 281914.1703 | 290678.1703 | 299433.1703 | 308115.1703 | 316675.1703 | 325062.1703 | 333206.1703 | 341112.1703 | 348768.1703 | 356176.1703 | 363342.1703 | 370304.1703 | 377160.1703
| No Action | All Residential Space Heating | Ductless Air Source Heat Pump with Distillate Backup | Heat Pump |  | 0 | 0 | 0 | 0 | 0 | 0 | 152 | 481 | 1015 | 1766 | 2756 | 3809 | 4921 | 6096 | 7336 | 8636 | 9997 | 11423 | 12911 | 14464 | 16079 | 17751 | 19480 | 21262 | 23079 | 24915
| No Action | All Residential Space Heating | Ductless Air Source Heat Pump with Gas Backup | Heat Pump |  | 0 | 0 | 0 | 0 | 0 | 0 | 152 | 481 | 1015 | 1766 | 2756 | 3809 | 4921 | 6096 | 7336 | 8636 | 9997 | 11423 | 12911 | 14464 | 16079 | 17751 | 19480 | 21262 | 23079 | 24915
| No Action | All Residential Space Heating | Efficient Distillate Boiler | Distillate |  | 22683 | 29855 | 36452 | 42477 | 47936 | 52829 | 57549 | 62081 | 66412 | 70526 | 74404 | 78046 | 81404 | 84400 | 86947 | 88969 | 90406 | 91215 | 91356 | 90838 | 89680 | 87929 | 85661 | 82928 | 79834 | 76532
| No Action | All Residential Space Heating | Efficient Distillate Furnace | Distillate |  | 74006 | 97427 | 119068 | 138929 | 157017 | 173330 | 189088 | 204239 | 218723 | 232476 | 245469 | 257696 | 269016 | 279133 | 287822 | 294807 | 299893 | 302942 | 303868 | 302652 | 299396 | 294234 | 287370 | 279044 | 269519 | 259270
| No Action | All Residential Space Heating | Efficient Gas Boiler | Gas |  | 76368 | 102664 | 129181 | 155998 | 183129 | 210555 | 237854 | 264970 | 291840 | 318386 | 344575 | 370350 | 395573 | 419887 | 443008 | 464657 | 484553 | 502469 | 518226 | 531686 | 542847 | 551732 | 558447 | 563186 | 566193 | 567914
| No Action | All Residential Space Heating | Efficient Gas Furnace | Gas |  | 491791 | 661273 | 831955 | 1004482 | 1178886 | 1355038 | 1530501 | 1704847 | 1877633 | 2048383 | 2216853 | 2382729 | 2545082 | 2701607 | 2850639 | 2990315 | 3118916 | 3234973 | 3337399 | 3425361 | 3498757 | 3557724 | 3602959 | 3635670 | 3657285 | 3670647
| No Action | All Residential Space Heating | Electric Resistance | Electric Resistance |  | 839017.5021 | 828811.5021 | 816752.5021 | 802830.5021 | 787040.5021 | 769410.5021 | 751291.5021 | 732710.5021 | 713704.5021 | 694281.5021 | 674492.5021 | 654338.5021 | 633888.5021 | 613223.5021 | 592501.5021 | 571789.5021 | 551232.5021 | 530971.5021 | 511154.5021 | 491904.5021 | 473368.5021 | 455627.5021 | 438763.5021 | 422812.5021 | 407778.5021 | 393605.5021
| No Action | All Residential Space Heating | Gas Boiler | Gas |  | 532652.4925 | 507777.4925 | 483082.4925 | 458497.4925 | 434004.4925 | 409581.4925 | 385255.4925 | 361088.4925 | 337121.4925 | 313427.4925 | 290013.4925 | 266962.4925 | 244398.4925 | 222664.4925 | 202013.4925 | 182713.4925 | 165022.4925 | 149145.4925 | 135209.4925 | 123331.4925 | 113493.4925 | 105657.4925 | 99681.4925 | 95378.4925 | 92529.4925 | 90675.4925
| No Action | All Residential Space Heating | Gas Furnace | Gas |  | 3434425.1832 | 3272920.1832 | 3112766.1832 | 2953319.1832 | 2794551.1832 | 2636531.1832 | 2479196.1832 | 2322863.1832 | 2167914.1832 | 2014786.1832 | 1863684.1832 | 1714863.1832 | 1569235.1832 | 1429077.1832 | 1295927.1832 | 1171513.1832 | 1057397.1832 | 954895.1832 | 864943.1832 | 788200.1832 | 724565.1832 | 673757.1832 | 634975.1832 | 606982.1832 | 588388.1832 | 576339.1832
| No Action | All Residential Space Heating | Ground Source Heat Pump | Heat Pump |  | 12958 | 17805 | 23358 | 29367 | 35835 | 42768 | 49994 | 57530 | 65376 | 73509 | 81931 | 90652 | 99630 | 108771 | 118051 | 127428 | 136816 | 146167 | 155402 | 164491 | 173383 | 182045 | 190462 | 198642 | 206593 | 214390
| No Action | All Residential Space Heating | LPG Furnace | Other |  | 260888.489 | 260563.489 | 260235.489 | 259906.489 | 259566.489 | 259226.489 | 258893.489 | 258554.489 | 258219.489 | 257888.489 | 257539.489 | 257199.489 | 256851.489 | 256513.489 | 256162.489 | 255810.489 | 255439.489 | 255071.489 | 254696.489 | 254319.489 | 253929.489 | 253538.489 | 253146.489 | 252744.489 | 252335.489 | 251930.489
| No Action | All Residential Space Heating | Wood Stoves | Other |  | 163155.9683 | 162849.9683 | 162541.9683 | 162238.9683 | 161935.9683 | 161636.9683 | 161336.9683 | 161036.9683 | 160734.9683 | 160416.9683 | 160099.9683 | 159780.9683 | 159458.9683 | 159145.9683 | 158825.9683 | 158495.9683 | 158175.9683 | 157852.9683 | 157518.9683 | 157185.9683 | 156854.9683 | 156522.9683 | 156184.9683 | 155850.9683 | 155513.9683 | 155179.9683
| Additional Action | All Residential Space Heating | Air Source Heat Pump | Heat Pump |  | 133692.2116 | 146575.2116 | 165736.2116 | 193469.2116 | 224379.2116 | 260532.2116 | 298963.2116 | 337642.2116 | 377831.2116 | 419003.2116 | 462332.2116 | 508162.2116 | 558462.2116 | 609285.2116 | 660498.2116 | 711919.2116 | 763896.2116 | 819047.2116 | 876185.2116 | 932495.2116 | 987756.2116 | 1041654.2116 | 1094135.2116 | 1145180.2116 | 1194413.2116 | 1241786.2116
| Additional Action | All Residential Space Heating | Air Source Heat Pump with Distillate Backup | Heat Pump |  | 0 | 0 | 0 | 0 | 0 | 0 | 264 | 810 | 1681 | 2894 | 4521 | 6248 | 8158 | 10114 | 12112 | 14154 | 16262 | 18539 | 20951 | 23402 | 25883 | 28402 | 30943 | 33496 | 36034 | 38533
| Additional Action | All Residential Space Heating | Air Source Heat Pump with Gas Backup | Heat Pump |  | 0 | 0 | 0 | 0 | 0 | 0 | 264 | 810 | 1681 | 2894 | 4521 | 6248 | 8158 | 10114 | 12112 | 14154 | 16262 | 18539 | 20951 | 23402 | 25883 | 28402 | 30943 | 33496 | 36034 | 38533
| Additional Action | All Residential Space Heating | Distillate Boiler | Distillate |  | 268303.7605 | 255370.7605 | 242330.7605 | 229168.7605 | 215891.7605 | 202495.7605 | 189111.7605 | 175789.7605 | 162542.7605 | 149404.7605 | 136377.7605 | 123477.7605 | 110783.7605 | 98477.7605 | 86676.7605 | 75536.7605 | 65166.7605 | 55673.7605 | 47152.7605 | 39746.7605 | 33423.7605 | 28178.7605 | 23964.7605 | 20675.7605 | 18202.7605 | 16325.7605
| Additional Action | All Residential Space Heating | Distillate Furnace | Distillate |  | 842501.9869 | 801756.9869 | 760707.9869 | 719338.9869 | 677609.9869 | 635530.9869 | 593530.9869 | 551700.9869 | 510137.9869 | 468879.9869 | 427976.9869 | 387492.9869 | 347652.9869 | 309011.9869 | 271992.9869 | 237010.9869 | 204463.9869 | 174667.9869 | 147908.9869 | 124546.9869 | 104599.9869 | 88019.9869 | 74644.9869 | 64202.9869 | 56361.9869 | 50414.9869
| Additional Action | All Residential Space Heating | District Steam | Other |  | 38808.4347 | 38820.4347 | 38829.4347 | 38841.4347 | 38850.4347 | 38858.4347 | 38870.4347 | 38880.4347 | 38886.4347 | 38894.4347 | 38903.4347 | 38912.4347 | 38919.4347 | 38929.4347 | 38936.4347 | 38942.4347 | 38948.4347 | 38953.4347 | 38957.4347 | 38960.4347 | 38962.4347 | 38964.4347 | 38966.4347 | 38967.4347 | 38967.4347 | 38968.4347
| Additional Action | All Residential Space Heating | Ductless Air Source Heat Pump | Heat Pump |  | 185980.8485 | 197632.8485 | 212522.8485 | 232110.8485 | 254001.8485 | 279478.8485 | 306510.8485 | 333728.8485 | 361733.8485 | 389971.8485 | 418955.8485 | 449591.8485 | 483168.8485 | 517738.8485 | 553169.8485 | 589289.8485 | 625987.8485 | 664522.8485 | 704357.8485 | 743746.8485 | 781950.8485 | 818500.8485 | 853353.8485 | 886661.8485 | 919023.8485 | 949638.8485
| Additional Action | All Residential Space Heating | Ductless Air Source Heat Pump with Distillate Backup | Heat Pump |  | 0 | 0 | 0 | 0 | 0 | 0 | 524 | 1644 | 3461 | 6031 | 9503 | 13195 | 17267 | 21505 | 25909 | 30476 | 35208 | 40271 | 45624 | 51078 | 56557 | 62023 | 67461 | 72876 | 78295 | 83572
| Additional Action | All Residential Space Heating | Ductless Air Source Heat Pump with Gas Backup | Heat Pump |  | 0 | 0 | 0 | 0 | 0 | 0 | 524 | 1644 | 3461 | 6031 | 9503 | 13195 | 17267 | 21505 | 25909 | 30476 | 35208 | 40271 | 45624 | 51078 | 56557 | 62023 | 67461 | 72876 | 78295 | 83572
| Additional Action | All Residential Space Heating | Efficient Distillate Boiler | Distillate |  | 22456 | 29480 | 35938 | 41830 | 47101 | 51765 | 56253 | 60547 | 64635 | 68460 | 71943 | 75077 | 77826 | 80101 | 81816 | 82891 | 83270 | 82906 | 81768 | 80140 | 78037 | 75511 | 72632 | 69450 | 66070 | 62635
| Additional Action | All Residential Space Heating | Efficient Distillate Furnace | Distillate |  | 73055 | 95876 | 117119 | 136664 | 154321 | 170112 | 185336 | 199952 | 213894 | 226949 | 238912 | 249770 | 259394 | 267468 | 273780 | 278046 | 280051 | 279651 | 276774 | 272259 | 266208 | 258787 | 250154 | 240540 | 230203 | 219596
| Additional Action | All Residential Space Heating | Efficient Gas Boiler | Gas |  | 75055 | 99948 | 123599 | 145625 | 167270 | 187982 | 207888 | 227446 | 246296 | 264535 | 281841 | 298234 | 313077 | 326952 | 339592 | 350762 | 360087 | 366718 | 370707 | 372339 | 371776 | 369158 | 364618 | 358331 | 350527 | 341899
| Additional Action | All Residential Space Heating | Efficient Gas Furnace | Gas |  | 483461 | 644344 | 797707 | 940861 | 1081953 | 1217484 | 1347660 | 1475404 | 1598560 | 1717989 | 1831588 | 1939836 | 2038363 | 2130593 | 2215038 | 2290046 | 2353607 | 2400360 | 2430732 | 2446114 | 2447539 | 2435966 | 2412249 | 2377557 | 2333063 | 2283071
| Additional Action | All Residential Space Heating | Electric Resistance | Electric Resistance |  | 838817.5021 | 828568.5021 | 816456.5021 | 802482.5021 | 786642.5021 | 768999.5021 | 750867.5021 | 732276.5021 | 712626.5021 | 691694.5021 | 669395.5021 | 645663.5021 | 619939.5021 | 592987.5021 | 564967.5021 | 535945.5021 | 505976.5021 | 474213.5021 | 441155.5021 | 409181.5021 | 378466.5021 | 349088.5021 | 321121.5021 | 294650.5021 | 269710.5021 | 246310.5021
| Additional Action | All Residential Space Heating | Gas Boiler | Gas |  | 532406.4925 | 507336.4925 | 482227.4925 | 456946.4925 | 431652.4925 | 406247.4925 | 380839.4925 | 355565.4925 | 330422.4925 | 305512.4925 | 280798.4925 | 256376.4925 | 232296.4925 | 209035.4925 | 186854.4925 | 166016.4925 | 146778.4925 | 129241.4925 | 113589.4925 | 99987.4925 | 88437.4925 | 78921.4925 | 71310.4925 | 65402.4925 | 60982.4925 | 57615.4925
| Additional Action | All Residential Space Heating | Gas Furnace | Gas |  | 3432787.1832 | 3270014.1832 | 3107243.1832 | 2943374.1832 | 2779542.1832 | 2615303.1832 | 2451069.1832 | 2287646.1832 | 2125173.1832 | 1964288.1832 | 1804917.1832 | 1647438.1832 | 1492271.1832 | 1342515.1832 | 1199728.1832 | 1065687.1832 | 941906.1832 | 829140.1832 | 728564.1832 | 641127.1832 | 566907.1832 | 505742.1832 | 456868.1832 | 419045.1832 | 390799.1832 | 369538.1832
| Additional Action | All Residential Space Heating | Ground Source Heat Pump | Heat Pump |  | 15726 | 23357 | 34688 | 50438 | 68010 | 88537 | 110899 | 134013 | 158620 | 184380 | 212025 | 241300 | 273467 | 306354 | 339877 | 373916 | 408547 | 445254 | 483362 | 521166 | 558243 | 594291 | 629278 | 663209 | 696149 | 727660
| Additional Action | All Residential Space Heating | LPG Furnace | Other |  | 260887.489 | 260565.489 | 260236.489 | 259906.489 | 259566.489 | 259225.489 | 258892.489 | 258555.489 | 258218.489 | 257888.489 | 257541.489 | 257202.489 | 256854.489 | 256518.489 | 256164.489 | 255811.489 | 255437.489 | 255064.489 | 254688.489 | 254308.489 | 253915.489 | 253521.489 | 253123.489 | 252717.489 | 252306.489 | 251901.489
| Additional Action | All Residential Space Heating | Wood Stoves | Other |  | 163155.9683 | 162849.9683 | 162542.9683 | 162240.9683 | 161937.9683 | 161637.9683 | 161337.9683 | 161039.9683 | 160738.9683 | 160421.9683 | 160105.9683 | 159785.9683 | 159463.9683 | 159150.9683 | 158828.9683 | 158498.9683 | 158176.9683 | 157851.9683 | 157515.9683 | 157183.9683 | 156852.9683 | 156518.9683 | 156176.9683 | 155836.9683 | 155494.9683 | 155156.9683
| Current Policies | All Residential Space Heating | Air Source Heat Pump | Heat Pump |  | 133053.2116 | 145128.2116 | 163767.2116 | 184077.2116 | 206307.2116 | 230420.2116 | 254679.2116 | 279063.2116 | 303516.2116 | 328008.2116 | 352493.2116 | 377241.2116 | 402179.2116 | 427062.2116 | 451774.2116 | 476178.2116 | 500131.2116 | 523429.2116 | 545804.2116 | 567086.2116 | 587166.2116 | 605901.2116 | 623237.2116 | 639205.2116 | 653841.2116 | 667399.2116
| Current Policies | All Residential Space Heating | Air Source Heat Pump with Distillate Backup | Heat Pump |  | 0 | 0 | 0 | 0 | 0 | 0 | 159 | 498 | 1027 | 1749 | 2672 | 3615 | 4575 | 5554 | 6554 | 7571 | 8607 | 9661 | 10732 | 11818 | 12915 | 14027 | 15148 | 16266 | 17364 | 18433
| Current Policies | All Residential Space Heating | Air Source Heat Pump with Gas Backup | Heat Pump |  | 0 | 0 | 0 | 0 | 0 | 0 | 159 | 498 | 1027 | 1749 | 2672 | 3615 | 4575 | 5554 | 6554 | 7571 | 8607 | 9661 | 10732 | 11818 | 12915 | 14027 | 15148 | 16266 | 17364 | 18433
| Current Policies | All Residential Space Heating | Distillate Boiler | Distillate |  | 268314.7605 | 255382.7605 | 242343.7605 | 229185.7605 | 215911.7605 | 202515.7605 | 189133.7605 | 175813.7605 | 162572.7605 | 149450.7605 | 136459.7605 | 123621.7605 | 111013.7605 | 98819.7605 | 87161.7605 | 76185.7605 | 66002.7605 | 56724.7605 | 48447.7605 | 41252.7605 | 35104.7605 | 29998.7605 | 25891.7605 | 22673.7605 | 20235.7605 | 18352.7605
| Current Policies | All Residential Space Heating | Distillate Furnace | Distillate |  | 842544.9869 | 801801.9869 | 760757.9869 | 719396.9869 | 677674.9869 | 635596.9869 | 593602.9869 | 551775.9869 | 510218.9869 | 469003.9869 | 428212.9869 | 387919.9869 | 348338.9869 | 310037.9869 | 273430.9869 | 238943.9869 | 206970.9869 | 177839.9869 | 151817.9869 | 129096.9869 | 109690.9869 | 93547.9869 | 80490.9869 | 70254.9869 | 62508.9869 | 56536.9869
| Current Policies | All Residential Space Heating | District Steam | Other |  | 38808.4347 | 38820.4347 | 38829.4347 | 38841.4347 | 38850.4347 | 38858.4347 | 38870.4347 | 38880.4347 | 38886.4347 | 38894.4347 | 38903.4347 | 38912.4347 | 38919.4347 | 38929.4347 | 38936.4347 | 38942.4347 | 38948.4347 | 38953.4347 | 38957.4347 | 38960.4347 | 38962.4347 | 38964.4347 | 38966.4347 | 38967.4347 | 38967.4347 | 38968.4347
| Current Policies | All Residential Space Heating | Ductless Air Source Heat Pump | Heat Pump |  | 185980.8485 | 197632.8485 | 212522.8485 | 229079.8485 | 247417.8485 | 267504.8485 | 287828.8485 | 308317.8485 | 328856.8485 | 349321.8485 | 369604.8485 | 390597.8485 | 412229.8485 | 434366.8485 | 456890.8485 | 479676.8485 | 502596.8485 | 525480.8485 | 548171.8485 | 570500.8485 | 592333.8485 | 613549.8485 | 634098.8485 | 653956.8485 | 673168.8485 | 692377.8485
| Current Policies | All Residential Space Heating | Ductless Air Source Heat Pump with Distillate Backup | Heat Pump |  | 0 | 0 | 0 | 0 | 0 | 0 | 386 | 1225 | 2551 | 4412 | 6849 | 9390 | 12033 | 14783 | 17639 | 20597 | 23660 | 26820 | 30076 | 33422 | 36852 | 40367 | 43949 | 47573 | 51212 | 54894
| Current Policies | All Residential Space Heating | Ductless Air Source Heat Pump with Gas Backup | Heat Pump |  | 0 | 0 | 0 | 0 | 0 | 0 | 386 | 1225 | 2551 | 4412 | 6849 | 9390 | 12033 | 14783 | 17639 | 20597 | 23660 | 26820 | 30076 | 33422 | 36852 | 40367 | 43949 | 47573 | 51212 | 54894
| Current Policies | All Residential Space Heating | Efficient Distillate Boiler | Distillate |  | 22470 | 29500 | 35964 | 41869 | 47153 | 51819 | 56315 | 60624 | 64732 | 68628 | 72296 | 75727 | 78881 | 81677 | 84030 | 85867 | 87121 | 87758 | 87739 | 87079 | 85792 | 83920 | 81526 | 78662 | 75425 | 71946
| Current Policies | All Residential Space Heating | Efficient Distillate Furnace | Distillate |  | 73100 | 95937 | 117197 | 136781 | 154472 | 170267 | 185515 | 200161 | 214144 | 227408 | 239921 | 251675 | 262533 | 272202 | 280460 | 287045 | 291757 | 294462 | 295066 | 293572 | 290076 | 284710 | 277595 | 268982 | 259120 | 248364
| Current Policies | All Residential Space Heating | Efficient Gas Boiler | Gas |  | 75130 | 100198 | 123961 | 147681 | 171336 | 194925 | 218329 | 241484 | 264334 | 286813 | 308889 | 330526 | 351623 | 371833 | 390891 | 408536 | 424509 | 438624 | 450756 | 460811 | 468834 | 474876 | 479079 | 481672 | 482888 | 483190
| Current Policies | All Residential Space Heating | Efficient Gas Furnace | Gas |  | 483768 | 645332 | 799131 | 952675 | 1105925 | 1258843 | 1410343 | 1560024 | 1707485 | 1852339 | 1994331 | 2133282 | 2268614 | 2398109 | 2520173 | 2633079 | 2735312 | 2825601 | 2903180 | 2967505 | 3018785 | 3057411 | 3084295 | 3100738 | 3108252 | 3109754
| Current Policies | All Residential Space Heating | Electric Resistance | Electric Resistance |  | 839016.5021 | 828814.5021 | 816755.5021 | 802830.5021 | 787037.5021 | 769408.5021 | 751291.5021 | 732712.5021 | 713706.5021 | 694283.5021 | 674491.5021 | 654337.5021 | 633410.5021 | 611765.5021 | 589553.5021 | 566835.5021 | 543688.5021 | 520239.5021 | 496644.5021 | 472883.5021 | 449090.5021 | 425350.5021 | 401723.5021 | 378273.5021 | 355003.5021 | 331063.5021
| Current Policies | All Residential Space Heating | Gas Boiler | Gas |  | 532428.4925 | 507379.4925 | 482286.4925 | 457245.4925 | 432241.4925 | 407248.4925 | 382346.4925 | 357595.4925 | 333033.4925 | 308733.4925 | 284703.4925 | 261029.4925 | 237843.4925 | 215492.4925 | 194230.4925 | 174319.4925 | 156034.4925 | 139576.4925 | 125088.4925 | 112694.4925 | 102369.4925 | 94089.4925 | 87730.4925 | 83098.4925 | 79971.4925 | 77890.4925
| Current Policies | All Residential Space Heating | Gas Furnace | Gas |  | 3432878.1832 | 3270200.1832 | 3107490.1832 | 2945119.1832 | 2783044.1832 | 2621326.1832 | 2460200.1832 | 2299980.1832 | 2141053.1832 | 1983864.1832 | 1828609.1832 | 1675576.1832 | 1525737.1832 | 1381365.1832 | 1244023.1832 | 1115464.1832 | 997272.1832 | 890798.1832 | 797036.1832 | 716691.1832 | 649694.1832 | 595796.1832 | 554229.1832 | 523789.1832 | 503077.1832 | 489250.1832
| Current Policies | All Residential Space Heating | Ground Source Heat Pump | Heat Pump |  | 15564 | 22945 | 34102 | 46365 | 59862 | 74581 | 89827 | 105614 | 121934 | 138739 | 156035 | 173771 | 191908 | 210354 | 229038 | 247876 | 266729 | 285508 | 304016 | 322129 | 339730 | 356724 | 373045 | 388657 | 403518 | 417931
| Current Policies | All Residential Space Heating | LPG Furnace | Other |  | 260887.489 | 260565.489 | 260236.489 | 259906.489 | 259566.489 | 259224.489 | 258891.489 | 258553.489 | 258217.489 | 257887.489 | 257538.489 | 257198.489 | 256849.489 | 256511.489 | 256157.489 | 255806.489 | 255431.489 | 255059.489 | 254685.489 | 254303.489 | 253908.489 | 253514.489 | 253116.489 | 252711.489 | 252299.489 | 251890.489
| Current Policies | All Residential Space Heating | Wood Stoves | Other |  | 163155.9683 | 162849.9683 | 162542.9683 | 162240.9683 | 161937.9683 | 161639.9683 | 161339.9683 | 161040.9683 | 160740.9683 | 160424.9683 | 160107.9683 | 159788.9683 | 159465.9683 | 159152.9683 | 158831.9683 | 158501.9683 | 158180.9683 | 157856.9683 | 157522.9683 | 157190.9683 | 156857.9683 | 156523.9683 | 156180.9683 | 155839.9683 | 155501.9683 | 155164.9683
| Net Zero Scenario A | All Residential Space Heating | Air Source Heat Pump | Heat Pump |  | 132378.2116 | 144728.2116 | 163260.2116 | 193247.2116 | 234012.2116 | 284853.2116 | 346714.2116 | 419507.2116 | 503125.2116 | 597507.2116 | 702568.2116 | 807006.2116 | 910773.2116 | 1013539.2116 | 1115101.2116 | 1215210.2116 | 1313549.2116 | 1409758.2116 | 1503316.2116 | 1593567.2116 | 1674810.2116 | 1751521.2116 | 1823041.2116 | 1888677.2116 | 1947750.2116 | 1999763.2116
| Net Zero Scenario A | All Residential Space Heating | Air Source Heat Pump with Distillate Backup | Heat Pump |  | 0 | 0 | 0 | 320 | 1245 | 3043 | 5247 | 7854 | 10865 | 14274 | 18082 | 21876 | 25664 | 29446 | 33209 | 36953 | 40670 | 44356 | 47997 | 51580 | 55070 | 58442 | 61643 | 64639 | 67401 | 69892
| Net Zero Scenario A | All Residential Space Heating | Air Source Heat Pump with Gas Backup | Heat Pump |  | 0 | 0 | 0 | 320 | 1245 | 3043 | 5247 | 7854 | 10865 | 14274 | 18082 | 21876 | 25664 | 29446 | 33209 | 36953 | 40670 | 44356 | 47997 | 51580 | 55070 | 58442 | 61643 | 64639 | 67401 | 69892
| Net Zero Scenario A | All Residential Space Heating | Distillate Boiler | Distillate |  | 268303.7605 | 255370.7605 | 242330.7605 | 228974.7605 | 215358.7605 | 201522.7605 | 187542.7605 | 173510.7605 | 159489.7605 | 145558.7605 | 131780.7605 | 118187.7605 | 104860.7605 | 91976.7605 | 79662.7605 | 68068.7605 | 57305.7605 | 47487.7605 | 38706.7605 | 31048.7605 | 24498.7605 | 19052.7605 | 14669.7605 | 11258.7605 | 8719.7605 | 6830.7605
| Net Zero Scenario A | All Residential Space Heating | Distillate Furnace | Distillate |  | 842500.9869 | 801755.9869 | 760706.9869 | 718678.9869 | 675802.9869 | 632221.9869 | 588215.9869 | 544006.9869 | 499830.9869 | 455896.9869 | 412435.9869 | 369570.9869 | 327521.9869 | 286864.9869 | 248012.9869 | 211393.9869 | 177412.9869 | 146401.9869 | 118624.9869 | 94314.9869 | 73488.9869 | 56133.9869 | 42111.9869 | 31172.9869 | 23010.9869 | 16951.9869
| Net Zero Scenario A | All Residential Space Heating | District Steam | Other |  | 38808.4347 | 38820.4347 | 38829.4347 | 38684.4347 | 38378.4347 | 37914.4347 | 37297.4347 | 36522.4347 | 35586.4347 | 34495.4347 | 33249.4347 | 32003.4347 | 30757.4347 | 29517.4347 | 28276.4347 | 27043.4347 | 25816.4347 | 24599.4347 | 23395.4347 | 22214.4347 | 21058.4347 | 19940.4347 | 18866.4347 | 17850.4347 | 16897.4347 | 16023.4347
| Net Zero Scenario A | All Residential Space Heating | Ductless Air Source Heat Pump | Heat Pump |  | 187629.8485 | 200217.8485 | 216489.8485 | 246153.8485 | 287374.8485 | 338262.8485 | 401535.8485 | 477153.8485 | 564171.8485 | 663307.8485 | 775264.8485 | 886859.8485 | 998030.8485 | 1108560.8485 | 1218242.8485 | 1326805.8485 | 1431422.8485 | 1534305.8485 | 1634944.8485 | 1732622.8485 | 1821341.8485 | 1905911.8485 | 1985601.8485 | 2058901.8485 | 2125845.8485 | 2185777.8485
| Net Zero Scenario A | All Residential Space Heating | Ductless Air Source Heat Pump with Distillate Backup | Heat Pump |  | 0 | 0 | 0 | 888 | 3577 | 8967 | 15702 | 23781 | 33658 | 44933 | 57261 | 69577 | 81886 | 94178 | 106426 | 118619 | 132012 | 145308 | 158481 | 171470 | 184186 | 196523 | 208399 | 220092 | 231098 | 241283
| Net Zero Scenario A | All Residential Space Heating | Ductless Air Source Heat Pump with Gas Backup | Heat Pump |  | 0 | 0 | 0 | 888 | 3577 | 8967 | 15702 | 23781 | 33658 | 44933 | 57261 | 69577 | 81886 | 94178 | 106426 | 118619 | 132012 | 145308 | 158481 | 171470 | 184186 | 196523 | 208399 | 220092 | 231098 | 241283
| Net Zero Scenario A | All Residential Space Heating | Efficient Air Source Heat Pump | Heat Pump |  | 0 | 0 | 0 | 0 | 0 | 0 | 0 | 0 | 0 | 0 | 0 | 0 | 0 | 0 | 0 | 0 | 0 | 0 | 0 | 0 | 10580 | 21139 | 31683 | 42176 | 52655 | 63122
| Net Zero Scenario A | All Residential Space Heating | Efficient Distillate Boiler | Distillate |  | 22456 | 29481 | 35939 | 41733 | 46821 | 51162 | 54696 | 57366 | 59113 | 59884 | 59646 | 59323 | 58874 | 58221 | 57275 | 55975 | 54251 | 52084 | 49430 | 46327 | 42788 | 38887 | 34714 | 30358 | 25951 | 21701
| Net Zero Scenario A | All Residential Space Heating | Efficient Distillate Furnace | Distillate |  | 73057 | 95876 | 117117 | 136160 | 152881 | 167139 | 178729 | 187468 | 193165 | 195630 | 194727 | 193535 | 191927 | 189602 | 186351 | 181921 | 176144 | 168903 | 160146 | 149918 | 138324 | 125583 | 111957 | 97811 | 83524 | 69702
| Net Zero Scenario A | All Residential Space Heating | Efficient Gas Boiler | Gas |  | 75051 | 99945 | 123597 | 144654 | 163019 | 178579 | 191149 | 200574 | 206700 | 209350 | 208414 | 207159 | 205465 | 202999 | 199528 | 194814 | 188653 | 180882 | 171445 | 160371 | 147817 | 133990 | 119203 | 103874 | 88425 | 73537
| Net Zero Scenario A | All Residential Space Heating | Efficient Gas Furnace | Gas |  | 483429 | 644314 | 797681 | 934254 | 1053376 | 1154308 | 1235800 | 1296835 | 1336346 | 1353251 | 1346661 | 1337926 | 1326241 | 1309481 | 1286270 | 1255086 | 1214609 | 1163845 | 1102477 | 1030751 | 949658 | 860540 | 765366 | 666680 | 567260 | 471329
| Net Zero Scenario A | All Residential Space Heating | Electric Resistance | Electric Resistance |  | 838815.5021 | 828565.5021 | 816453.5021 | 800853.5021 | 781759.5021 | 759203.5021 | 733152.5021 | 703653.5021 | 670741.5021 | 634435.5021 | 594809.5021 | 555322.5021 | 516066.5021 | 477126.5021 | 438670.5021 | 400811.5021 | 363703.5021 | 327526.5021 | 292500.5021 | 258816.5021 | 226714.5021 | 196363.5021 | 167977.5021 | 141768.5021 | 117916.5021 | 96537.5021
| Net Zero Scenario A | All Residential Space Heating | Gas Boiler | Gas |  | 532405.4925 | 507335.4925 | 482226.4925 | 456341.4925 | 429771.4925 | 402606.4925 | 375060.4925 | 347314.4925 | 319503.4925 | 291823.4925 | 264394.4925 | 237339.4925 | 210792.4925 | 185098.4925 | 160524.4925 | 137332.4925 | 115802.4925 | 96139.4925 | 78506.4925 | 63047.4925 | 49771.4925 | 38682.4925 | 29686.4925 | 22623.4925 | 17302.4925 | 13287.4925
| Net Zero Scenario A | All Residential Space Heating | Gas Furnace | Gas |  | 3432786.1832 | 3270015.1832 | 3107243.1832 | 2939315.1832 | 2766924.1832 | 2590832.1832 | 2412303.1832 | 2232367.1832 | 2052118.1832 | 1872704.1832 | 1695036.1832 | 1519727.1832 | 1347735.1832 | 1181380.1832 | 1022255.1832 | 872158.1832 | 732711.1832 | 605306.1832 | 491007.1832 | 390713.1832 | 304552.1832 | 232486.1832 | 173954.1832 | 127931.1832 | 93210.1832 | 67112.1832
| Net Zero Scenario A | All Residential Space Heating | Ground Source Heat Pump | Heat Pump |  | 15426 | 22657 | 33232 | 52075 | 79356 | 115240 | 159552 | 212324 | 273570 | 343289 | 421481 | 499635 | 577683 | 655462 | 732811 | 809549 | 885501 | 960438 | 1034051 | 1105863 | 1175437 | 1242274 | 1305846 | 1365616 | 1420981 | 1471433
| Net Zero Scenario A | All Residential Space Heating | LPG Furnace | Other |  | 260888.489 | 260564.489 | 260235.489 | 258397.489 | 255057.489 | 250225.489 | 243910.489 | 236110.489 | 226835.489 | 216098.489 | 203897.489 | 191730.489 | 179587.489 | 167503.489 | 155461.489 | 143505.489 | 131625.489 | 119865.489 | 108258.489 | 96873.489 | 85774.489 | 75060.489 | 64827.489 | 55169.489 | 46203.489 | 38034.489
| Net Zero Scenario A | All Residential Space Heating | Wood Stoves | Other |  | 163155.9683 | 162849.9683 | 162541.9683 | 161305.9683 | 159141.9683 | 156058.9683 | 152042.9683 | 147113.9683 | 141273.9683 | 134510.9683 | 126859.9683 | 119226.9683 | 111616.9683 | 104047.9683 | 96512.9683 | 89024.9683 | 81613.9683 | 74278.9683 | 67037.9683 | 59948.9683 | 53052.9683 | 46402.9683 | 40040.9683 | 34054.9683 | 28502.9683 | 23459.9683
| Net Zero Scenario B | All Residential Space Heating | Air Source Heat Pump | Heat Pump |  | 132378.2116 | 144728.2116 | 163260.2116 | 193061.2116 | 233319.2116 | 283199.2116 | 343649.2116 | 414629.2116 | 496068.2116 | 587906.2116 | 690077.2116 | 791636.2116 | 892524.2116 | 992426.2116 | 1091139.2116 | 1188429.2116 | 1283971.2116 | 1377397.2116 | 1468219.2116 | 1555796.2116 | 1634568.2116 | 1708915.2116 | 1778177.2116 | 1841685.2116 | 1898805.2116 | 1949063.2116
| Net Zero Scenario B | All Residential Space Heating | Air Source Heat Pump with Gas Backup (Low Gas Demand) | Heat Pump |  | 0 | 0 | 0 | 835 | 3199 | 7765 | 13592 | 20623 | 28825 | 38192 | 48704 | 59177 | 69633 | 80060 | 90436 | 100746 | 110976 | 121116 | 131135 | 140959 | 150527 | 159747 | 168522 | 176758 | 184346 | 191193
| Net Zero Scenario B | All Residential Space Heating | Distillate Boiler | Distillate |  | 268303.7605 | 255370.7605 | 242330.7605 | 228974.7605 | 215358.7605 | 201520.7605 | 187540.7605 | 173508.7605 | 159487.7605 | 145556.7605 | 131778.7605 | 118185.7605 | 104858.7605 | 91974.7605 | 79660.7605 | 68066.7605 | 57303.7605 | 47485.7605 | 38704.7605 | 31046.7605 | 24496.7605 | 19050.7605 | 14667.7605 | 11256.7605 | 8717.7605 | 6828.7605
| Net Zero Scenario B | All Residential Space Heating | Distillate Furnace | Distillate |  | 842500.9869 | 801755.9869 | 760706.9869 | 718678.9869 | 675802.9869 | 632221.9869 | 588215.9869 | 544006.9869 | 499830.9869 | 455896.9869 | 412435.9869 | 369570.9869 | 327521.9869 | 286864.9869 | 248012.9869 | 211393.9869 | 177412.9869 | 146401.9869 | 118624.9869 | 94314.9869 | 73488.9869 | 56133.9869 | 42111.9869 | 31172.9869 | 23010.9869 | 16951.9869
| Net Zero Scenario B | All Residential Space Heating | District Steam | Other |  | 38808.4347 | 38820.4347 | 38829.4347 | 38684.4347 | 38378.4347 | 37914.4347 | 37297.4347 | 36522.4347 | 35586.4347 | 34495.4347 | 33249.4347 | 32003.4347 | 30757.4347 | 29517.4347 | 28276.4347 | 27043.4347 | 25816.4347 | 24599.4347 | 23395.4347 | 22214.4347 | 21058.4347 | 19940.4347 | 18866.4347 | 17850.4347 | 16897.4347 | 16023.4347
| Net Zero Scenario B | All Residential Space Heating | Ductless Air Source Heat Pump | Heat Pump |  | 187629.8485 | 200217.8485 | 216489.8485 | 243507.8485 | 276767.8485 | 311720.8485 | 354880.8485 | 406253.8485 | 465813.8485 | 533506.8485 | 609341.8485 | 684876.8485 | 760031.8485 | 834617.8485 | 908498.8485 | 981441.8485 | 1053261.8485 | 1123652.8485 | 1192179.8485 | 1258324.8485 | 1318009.8485 | 1374678.8485 | 1427834.8485 | 1477012.8485 | 1521770.8485 | 1561769.8485
| Net Zero Scenario B | All Residential Space Heating | Ductless Air Source Heat Pump with Gas Backup (Low Gas Demand) | Heat Pump |  | 0 | 0 | 0 | 4437 | 17787 | 44514 | 78108 | 118520 | 165730 | 219739 | 280513 | 341212 | 401848 | 462375 | 522681 | 582686 | 642266 | 701342 | 759804 | 817303 | 873436 | 927683 | 979627 | 1028758 | 1074573 | 1116499
| Net Zero Scenario B | All Residential Space Heating | Efficient Air Source Heat Pump | Heat Pump |  | 0 | 0 | 0 | 0 | 0 | 0 | 0 | 0 | 0 | 0 | 0 | 0 | 0 | 0 | 0 | 0 | 0 | 0 | 0 | 0 | 8755 | 17493 | 26216 | 34923 | 43615 | 52296
| Net Zero Scenario B | All Residential Space Heating | Efficient Distillate Boiler | Distillate |  | 22456 | 29481 | 35939 | 41733 | 46821 | 51161 | 54693 | 57362 | 59109 | 59880 | 59642 | 59319 | 58870 | 58217 | 57271 | 55971 | 54247 | 52080 | 49426 | 46323 | 42784 | 38884 | 34711 | 30355 | 25948 | 21698
| Net Zero Scenario B | All Residential Space Heating | Efficient Distillate Furnace | Distillate |  | 73057 | 95876 | 117117 | 136160 | 152881 | 167138 | 178729 | 187467 | 193164 | 195629 | 194726 | 193534 | 191926 | 189601 | 186350 | 181920 | 176143 | 168902 | 160145 | 149917 | 138323 | 125582 | 111956 | 97810 | 83524 | 69702
| Net Zero Scenario B | All Residential Space Heating | Efficient Gas Boiler | Gas |  | 75051 | 99945 | 123597 | 144654 | 163018 | 178576 | 191144 | 200569 | 206695 | 209345 | 208409 | 207154 | 205460 | 202994 | 199523 | 194809 | 188648 | 180877 | 171440 | 160366 | 147812 | 133985 | 119199 | 103871 | 88422 | 73534
| Net Zero Scenario B | All Residential Space Heating | Efficient Gas Furnace | Gas |  | 483429 | 644314 | 797681 | 934254 | 1053370 | 1154297 | 1235784 | 1296809 | 1336317 | 1353221 | 1346631 | 1337896 | 1326211 | 1309451 | 1286240 | 1255057 | 1214580 | 1163816 | 1102447 | 1030721 | 949627 | 860508 | 765335 | 666648 | 567230 | 471300
| Net Zero Scenario B | All Residential Space Heating | Electric Resistance | Electric Resistance |  | 838815.5021 | 828565.5021 | 816453.5021 | 800853.5021 | 781757.5021 | 759195.5021 | 733143.5021 | 703646.5021 | 670732.5021 | 634426.5021 | 594800.5021 | 555313.5021 | 516057.5021 | 477117.5021 | 438661.5021 | 400802.5021 | 363694.5021 | 327517.5021 | 292492.5021 | 258808.5021 | 226706.5021 | 196355.5021 | 167970.5021 | 141761.5021 | 117908.5021 | 96530.5021
| Net Zero Scenario B | All Residential Space Heating | Gas Boiler | Gas |  | 532405.4925 | 507335.4925 | 482226.4925 | 456341.4925 | 429771.4925 | 402606.4925 | 375060.4925 | 347314.4925 | 319503.4925 | 291823.4925 | 264394.4925 | 237339.4925 | 210792.4925 | 185098.4925 | 160524.4925 | 137332.4925 | 115802.4925 | 96139.4925 | 78506.4925 | 63047.4925 | 49771.4925 | 38682.4925 | 29686.4925 | 22623.4925 | 17302.4925 | 13287.4925
| Net Zero Scenario B | All Residential Space Heating | Gas Furnace | Gas |  | 3432786.1832 | 3270015.1832 | 3107243.1832 | 2939315.1832 | 2766925.1832 | 2590832.1832 | 2412303.1832 | 2232367.1832 | 2052118.1832 | 1872704.1832 | 1695036.1832 | 1519727.1832 | 1347735.1832 | 1181380.1832 | 1022255.1832 | 872158.1832 | 732711.1832 | 605306.1832 | 491007.1832 | 390713.1832 | 304552.1832 | 232486.1832 | 173954.1832 | 127931.1832 | 93210.1832 | 67113.1832
| Net Zero Scenario B | All Residential Space Heating | Ground Source Heat Pump | Heat Pump |  | 15426 | 22657 | 33232 | 52075 | 79357 | 115235 | 159544 | 212309 | 273546 | 343259 | 421445 | 499594 | 577633 | 655406 | 732754 | 809494 | 885442 | 960385 | 1034017 | 1105851 | 1175453 | 1242339 | 1305960 | 1365776 | 1421192 | 1471691
| Net Zero Scenario B | All Residential Space Heating | LPG Furnace | Other |  | 260888.489 | 260564.489 | 260235.489 | 258397.489 | 255057.489 | 250224.489 | 243909.489 | 236109.489 | 226834.489 | 216097.489 | 203896.489 | 191729.489 | 179586.489 | 167502.489 | 155460.489 | 143504.489 | 131624.489 | 119864.489 | 108257.489 | 96872.489 | 85773.489 | 75059.489 | 64826.489 | 55168.489 | 46203.489 | 38034.489
| Net Zero Scenario B | All Residential Space Heating | Wood Stoves | Other |  | 163155.9683 | 162849.9683 | 162541.9683 | 161305.9683 | 159141.9683 | 156057.9683 | 152041.9683 | 147111.9683 | 141270.9683 | 134507.9683 | 126856.9683 | 119223.9683 | 111613.9683 | 104044.9683 | 96509.9683 | 89021.9683 | 81610.9683 | 74275.9683 | 67034.9683 | 59945.9683 | 53049.9683 | 46400.9683 | 40038.9683 | 34052.9683 | 28500.9683 | 23457.9683
Space Heating Stocks by Subsector
| Scenario | Subsector | Subsector Category | Device | Device Category | 2025 | 2026 | 2027 | 2028 | 2029 | 2030 | 2031 | 2032 | 2033 | 2034 | 2035 | 2036 | 2037 | 2038 | 2039 | 2040 | 2041 | 2042 | 2043 | 2044 | 2045 | 2046 | 2047 | 2048 | 2049 | 2050
| Additional Action | Residential Attached Single Family Space Heating | Single Family | Air Source Heat Pump | Heat Pump | 14340.5138 | 16525.5138 | 19202.5138 | 22112.5138 | 25709.5138 | 29758.5138 | 33778.5138 | 38024.5138 | 42356.5138 | 47047.5138 | 51926.5138 | 57611.5138 | 63376.5138 | 69190.5138 | 75032.5138 | 80893.5138 | 87297.5138 | 94112.5138 | 101173.5138 | 108184.5138 | 115019.5138 | 121696.5138 | 128354.5138 | 135115.5138 | 141685.5138 | 147926.5138
| Additional Action | Residential Attached Single Family Space Heating | Single Family | Air Source Heat Pump with Distillate Backup | Heat Pump | 0 | 0 | 0 | 0 | 0 | 0 | 25 | 81 | 171 | 304 | 482 | 690 | 903 | 1122 | 1345 | 1572 | 1827 | 2104 | 2396 | 2698 | 3001 | 3308 | 3623 | 3952 | 4282 | 4607
| Additional Action | Residential Attached Single Family Space Heating | Single Family | Air Source Heat Pump with Gas Backup | Heat Pump | 0 | 0 | 0 | 0 | 0 | 0 | 25 | 81 | 171 | 304 | 482 | 690 | 903 | 1122 | 1345 | 1572 | 1827 | 2104 | 2396 | 2698 | 3001 | 3308 | 3623 | 3952 | 4282 | 4607
| Additional Action | Residential Attached Single Family Space Heating | Single Family | Distillate Boiler | Distillate | 4182.9313 | 3988.9313 | 3795.9313 | 3596.9313 | 3392.9313 | 3189.9313 | 2983.9313 | 2783.9313 | 2580.9313 | 2378.9313 | 2177.9313 | 1977.9313 | 1780.9313 | 1588.9313 | 1406.9313 | 1234.9313 | 1072.9313 | 925.9313 | 793.9313 | 684.9313 | 593.9313 | 521.9313 | 464.9313 | 420.9313 | 390.9313 | 365.9313
| Additional Action | Residential Attached Single Family Space Heating | Single Family | Distillate Furnace | Distillate | 11770.3641 | 11208.3641 | 10640.3641 | 10069.3641 | 9490.3641 | 8906.3641 | 8321.3641 | 7737.3641 | 7154.3641 | 6573.3641 | 5994.3641 | 5426.3641 | 4864.3641 | 4319.3641 | 3802.3641 | 3310.3641 | 2858.3641 | 2447.3641 | 2084.3641 | 1771.3641 | 1508.3641 | 1297.3641 | 1132.3641 | 1008.3641 | 919.3641 | 852.3641
| Additional Action | Residential Attached Single Family Space Heating | Single Family | Efficient Distillate Boiler | Distillate | 221 | 293 | 359 | 414 | 457 | 498 | 538 | 576 | 612 | 647 | 680 | 712 | 742 | 766 | 780 | 787 | 785 | 775 | 758 | 738 | 713 | 686 | 654 | 621 | 584 | 549
| Additional Action | Residential Attached Single Family Space Heating | Single Family | Efficient Distillate Furnace | Distillate | 624 | 828 | 1016 | 1173 | 1297 | 1417 | 1529 | 1636 | 1739 | 1835 | 1924 | 2006 | 2083 | 2147 | 2188 | 2211 | 2204 | 2172 | 2129 | 2075 | 2003 | 1919 | 1823 | 1720 | 1615 | 1510
| Additional Action | Residential Attached Single Family Space Heating | Single Family | Efficient Gas Boiler | Gas | 8461 | 11074 | 13580 | 16054 | 18389 | 20624 | 22853 | 25002 | 27101 | 29067 | 30940 | 32574 | 34136 | 35584 | 36889 | 38017 | 38821 | 39299 | 39447 | 39334 | 38997 | 38433 | 37621 | 36562 | 35357 | 34106
| Additional Action | Residential Attached Single Family Space Heating | Single Family | Efficient Gas Furnace | Gas | 33283 | 43540 | 53369 | 63058 | 72201 | 80945 | 89651 | 98030 | 106178 | 113793 | 121010 | 127281 | 133259 | 138765 | 143703 | 147953 | 150910 | 152601 | 153024 | 152432 | 150953 | 148589 | 145288 | 141033 | 136218 | 131240
| Additional Action | Residential Attached Single Family Space Heating | Single Family | Electric Resistance | Electric Resistance | 25414.4067 | 24785.4067 | 24103.4067 | 23370.4067 | 22590.4067 | 21803.4067 | 20995.4067 | 20180.4067 | 19363.4067 | 18535.4067 | 17707.4067 | 16830.4067 | 15951.4067 | 15079.4067 | 14226.4067 | 13391.4067 | 12486.4067 | 11536.4067 | 10647.4067 | 9817.4067 | 9054.4067 | 8357.4067 | 7716.4067 | 7135.4067 | 6607.4067 | 6121.4067
| Additional Action | Residential Attached Single Family Space Heating | Single Family | Gas Boiler | Gas | 60672.2778 | 57824.2778 | 54957.2778 | 52084.2778 | 49190.2778 | 46268.2778 | 43350.2778 | 40435.2778 | 37535.2778 | 34651.2778 | 31783.2778 | 28923.2778 | 26109.2778 | 23390.2778 | 20796.2778 | 18357.2778 | 16093.2778 | 14031.2778 | 12188.2778 | 10591.2778 | 9236.2778 | 8124.2778 | 7232.2778 | 6529.2778 | 6009.2778 | 5608.2778
| Additional Action | Residential Attached Single Family Space Heating | Single Family | Gas Furnace | Gas | 240040.1413 | 228514.1413 | 216917.1413 | 205292.1413 | 193573.1413 | 181794.1413 | 170050.1413 | 158334.1413 | 146691.1413 | 135118.1413 | 123651.1413 | 112247.1413 | 101045.1413 | 90231.1413 | 79925.1413 | 70254.1413 | 61282.1413 | 53106.1413 | 45818.1413 | 39507.1413 | 34181.1413 | 29807.1413 | 26304.1413 | 23559.1413 | 21494.1413 | 19916.1413
| Additional Action | Residential Attached Single Family Space Heating | Single Family | Ground Source Heat Pump | Heat Pump | 1095 | 1764 | 2644 | 3600 | 4781 | 6118 | 7465 | 8912 | 10415 | 12068 | 13818 | 15862 | 17943 | 20053 | 22187 | 24340 | 26707 | 29233 | 31860 | 34469 | 37016 | 39512 | 42001 | 44521 | 46975 | 49305
| Additional Action | Residential Attached Single Family Space Heating | Single Family | LPG Furnace | Other | 2575.8383 | 2593.8383 | 2607.8383 | 2625.8383 | 2637.8383 | 2650.8383 | 2664.8383 | 2679.8383 | 2693.8383 | 2709.8383 | 2724.8383 | 2738.8383 | 2750.8383 | 2763.8383 | 2775.8383 | 2788.8383 | 2798.8383 | 2807.8383 | 2818.8383 | 2827.8383 | 2837.8383 | 2848.8383 | 2856.8383 | 2864.8383 | 2870.8383 | 2877.8383
| No Action | Residential Attached Single Family Space Heating | Single Family | Air Source Heat Pump | Heat Pump | 13271.5138 | 14246.5138 | 15282.5138 | 16393.5138 | 17573.5138 | 18820.5138 | 20107.5138 | 21431.5138 | 22799.5138 | 24211.5138 | 25663.5138 | 27162.5138 | 28711.5138 | 30279.5138 | 31864.5138 | 33455.5138 | 35042.5138 | 36612.5138 | 38161.5138 | 39683.5138 | 41181.5138 | 42643.5138 | 44081.5138 | 45497.5138 | 46890.5138 | 48290.5138
| No Action | Residential Attached Single Family Space Heating | Single Family | Air Source Heat Pump with Distillate Backup | Heat Pump | 0 | 0 | 0 | 0 | 0 | 0 | 6 | 19 | 43 | 79 | 127 | 176 | 227 | 280 | 337 | 396 | 456 | 517 | 579 | 643 | 709 | 777 | 847 | 919 | 992 | 1065
| No Action | Residential Attached Single Family Space Heating | Single Family | Air Source Heat Pump with Gas Backup | Heat Pump | 0 | 0 | 0 | 0 | 0 | 0 | 6 | 19 | 43 | 79 | 127 | 176 | 227 | 280 | 337 | 396 | 456 | 517 | 579 | 643 | 709 | 777 | 847 | 919 | 992 | 1065
| No Action | Residential Attached Single Family Space Heating | Single Family | Distillate Boiler | Distillate | 4193.9313 | 4000.9313 | 3808.9313 | 3612.9313 | 3412.9313 | 3211.9313 | 3008.9313 | 2811.9313 | 2612.9313 | 2413.9313 | 2215.9313 | 2019.9313 | 1824.9313 | 1636.9313 | 1458.9313 | 1291.9313 | 1135.9313 | 994.9313 | 868.9313 | 764.9313 | 676.9313 | 605.9313 | 552.9313 | 510.9313 | 483.9313 | 461.9313
| No Action | Residential Attached Single Family Space Heating | Single Family | Distillate Furnace | Distillate | 11812.3641 | 11252.3641 | 10689.3641 | 10124.3641 | 9555.3641 | 8979.3641 | 8404.3641 | 7829.3641 | 7255.3641 | 6685.3641 | 6117.3641 | 5559.3641 | 5007.3641 | 4472.3641 | 3965.3641 | 3486.3641 | 3048.3641 | 2655.3641 | 2306.3641 | 2006.3641 | 1755.3641 | 1552.3641 | 1396.3641 | 1277.3641 | 1194.3641 | 1131.3641
| No Action | Residential Attached Single Family Space Heating | Single Family | Efficient Distillate Boiler | Distillate | 235 | 313 | 385 | 451 | 512 | 567 | 621 | 674 | 725 | 774 | 821 | 866 | 909 | 948 | 982 | 1012 | 1037 | 1055 | 1066 | 1071 | 1068 | 1059 | 1046 | 1026 | 1000 | 971
| No Action | Residential Attached Single Family Space Heating | Single Family | Efficient Distillate Furnace | Distillate | 669 | 890 | 1095 | 1284 | 1455 | 1610 | 1762 | 1909 | 2051 | 2187 | 2316 | 2441 | 2560 | 2669 | 2766 | 2850 | 2914 | 2962 | 2993 | 3005 | 2992 | 2957 | 2907 | 2841 | 2766 | 2681
| No Action | Residential Attached Single Family Space Heating | Single Family | Efficient Gas Boiler | Gas | 8630 | 11512 | 14396 | 17280 | 20169 | 23061 | 25936 | 28789 | 31611 | 34394 | 37137 | 39833 | 42465 | 44990 | 47370 | 49582 | 51594 | 53375 | 54913 | 56189 | 57213 | 57986 | 58523 | 58852 | 58999 | 59025
| No Action | Residential Attached Single Family Space Heating | Single Family | Efficient Gas Furnace | Gas | 33959 | 45270 | 56575 | 67870 | 79176 | 90483 | 101724 | 112853 | 123836 | 134638 | 145247 | 155639 | 165766 | 175456 | 184582 | 193025 | 200659 | 207401 | 213174 | 217935 | 221697 | 224485 | 226356 | 227417 | 227768 | 227656
| No Action | Residential Attached Single Family Space Heating | Single Family | Electric Resistance | Electric Resistance | 25613.4067 | 25031.4067 | 24401.4067 | 23717.4067 | 22988.4067 | 22215.4067 | 21421.4067 | 20616.4067 | 19812.4067 | 18996.4067 | 18177.4067 | 17354.4067 | 16531.4067 | 15715.4067 | 14920.4067 | 14143.4067 | 13397.4067 | 12681.4067 | 12000.4067 | 11366.4067 | 10774.4067 | 10236.4067 | 9747.4067 | 9301.4067 | 8893.4067 | 8509.4067
| No Action | Residential Attached Single Family Space Heating | Single Family | Gas Boiler | Gas | 60710.2778 | 57899.2778 | 55085.2778 | 52270.2778 | 49454.2778 | 46621.2778 | 43792.2778 | 40974.2778 | 38173.2778 | 35401.2778 | 32655.2778 | 29941.2778 | 27276.2778 | 24705.2778 | 22259.2778 | 19971.2778 | 17874.2778 | 15992.2778 | 14341.2778 | 12934.2778 | 11767.2778 | 10836.2778 | 10127.2778 | 9617.2778 | 9284.2778 | 9059.2778
| No Action | Residential Attached Single Family Space Heating | Single Family | Gas Furnace | Gas | 240200.1413 | 228822.1413 | 217432.1413 | 206031.1413 | 194609.1413 | 183182.1413 | 171783.1413 | 160444.1413 | 149190.1413 | 138053.1413 | 127047.1413 | 116206.1413 | 105571.1413 | 95330.1413 | 85596.1413 | 76498.1413 | 68158.1413 | 60666.1413 | 54104.1413 | 48517.1413 | 43898.1413 | 40225.1413 | 37421.1413 | 35402.1413 | 34054.1413 | 33145.1413
| No Action | Residential Attached Single Family Space Heating | Single Family | Ground Source Heat Pump | Heat Pump | 811 | 1103 | 1435 | 1790 | 2168 | 2570 | 2992 | 3439 | 3910 | 4404 | 4919 | 5458 | 6019 | 6595 | 7185 | 7787 | 8397 | 9013 | 9626 | 10235 | 10836 | 11419 | 11992 | 12555 | 13104 | 13652
| No Action | Residential Attached Single Family Space Heating | Single Family | LPG Furnace | Other | 2575.8383 | 2593.8383 | 2607.8383 | 2625.8383 | 2637.8383 | 2650.8383 | 2664.8383 | 2679.8383 | 2693.8383 | 2709.8383 | 2724.8383 | 2738.8383 | 2750.8383 | 2763.8383 | 2775.8383 | 2787.8383 | 2797.8383 | 2807.8383 | 2818.8383 | 2827.8383 | 2838.8383 | 2849.8383 | 2857.8383 | 2865.8383 | 2870.8383 | 2877.8383
| Current Policies | Residential Attached Single Family Space Heating | Single Family | Air Source Heat Pump | Heat Pump | 13701.5138 | 15078.5138 | 17233.5138 | 19590.5138 | 22178.5138 | 24974.5138 | 27768.5138 | 30553.5138 | 33323.5138 | 36081.5138 | 38820.5138 | 41561.5138 | 44305.5138 | 47021.5138 | 49694.5138 | 52319.5138 | 54875.5138 | 57336.5138 | 59678.5138 | 61869.5138 | 63899.5138 | 65752.5138 | 67419.5138 | 68912.5138 | 70227.5138 | 71399.5138
| Current Policies | Residential Attached Single Family Space Heating | Single Family | Air Source Heat Pump with Distillate Backup | Heat Pump | 0 | 0 | 0 | 0 | 0 | 0 | 13 | 47 | 103 | 178 | 275 | 373 | 472 | 574 | 676 | 780 | 885 | 992 | 1100 | 1209 | 1318 | 1430 | 1544 | 1659 | 1772 | 1883
| Current Policies | Residential Attached Single Family Space Heating | Single Family | Air Source Heat Pump with Gas Backup | Heat Pump | 0 | 0 | 0 | 0 | 0 | 0 | 13 | 47 | 103 | 178 | 275 | 373 | 472 | 574 | 676 | 780 | 885 | 992 | 1100 | 1209 | 1318 | 1430 | 1544 | 1659 | 1772 | 1883
| Current Policies | Residential Attached Single Family Space Heating | Single Family | Distillate Boiler | Distillate | 4193.9313 | 4000.9313 | 3808.9313 | 3612.9313 | 3411.9313 | 3208.9313 | 3003.9313 | 2803.9313 | 2601.9313 | 2400.9313 | 2199.9313 | 2000.9313 | 1802.9313 | 1611.9313 | 1430.9313 | 1260.9313 | 1101.9313 | 956.9313 | 827.9313 | 720.9313 | 628.9313 | 554.9313 | 497.9313 | 451.9313 | 422.9313 | 397.9313
| Current Policies | Residential Attached Single Family Space Heating | Single Family | Distillate Furnace | Distillate | 11813.3641 | 11253.3641 | 10690.3641 | 10125.3641 | 9553.3641 | 8971.3641 | 8388.3641 | 7804.3641 | 7221.3641 | 6642.3641 | 6064.3641 | 5497.3641 | 4934.3641 | 4390.3641 | 3874.3641 | 3385.3641 | 2937.3641 | 2534.3641 | 2175.3641 | 1865.3641 | 1605.3641 | 1393.3641 | 1227.3641 | 1098.3641 | 1007.3641 | 936.3641
| Current Policies | Residential Attached Single Family Space Heating | Single Family | Efficient Distillate Boiler | Distillate | 235 | 313 | 385 | 451 | 507 | 550 | 592 | 632 | 670 | 707 | 742 | 775 | 806 | 831 | 851 | 866 | 874 | 875 | 868 | 855 | 835 | 807 | 779 | 744 | 707 | 666
| Current Policies | Residential Attached Single Family Space Heating | Single Family | Efficient Distillate Furnace | Distillate | 669 | 889 | 1094 | 1283 | 1440 | 1564 | 1684 | 1796 | 1902 | 2002 | 2096 | 2182 | 2262 | 2333 | 2390 | 2433 | 2457 | 2461 | 2445 | 2410 | 2352 | 2271 | 2180 | 2075 | 1961 | 1843
| Current Policies | Residential Attached Single Family Space Heating | Single Family | Efficient Gas Boiler | Gas | 8536 | 11324 | 13942 | 16529 | 19086 | 21615 | 24137 | 26641 | 29125 | 31578 | 34000 | 36383 | 38713 | 40948 | 43056 | 45008 | 46776 | 48336 | 49675 | 50776 | 51661 | 52334 | 52811 | 53125 | 53296 | 53389
| Current Policies | Residential Attached Single Family Space Heating | Single Family | Efficient Gas Furnace | Gas | 33590 | 44528 | 54793 | 64925 | 74936 | 84831 | 94684 | 104456 | 114113 | 123628 | 132986 | 142173 | 151142 | 159720 | 167782 | 175214 | 181900 | 187772 | 192773 | 196867 | 200110 | 202533 | 204204 | 205224 | 205702 | 205880
| Current Policies | Residential Attached Single Family Space Heating | Single Family | Electric Resistance | Electric Resistance | 25613.4067 | 25031.4067 | 24402.4067 | 23718.4067 | 22988.4067 | 22214.4067 | 21420.4067 | 20615.4067 | 19811.4067 | 18994.4067 | 18176.4067 | 17353.4067 | 16528.4067 | 15712.4067 | 14916.4067 | 14139.4067 | 13393.4067 | 12677.4067 | 11997.4067 | 11363.4067 | 10753.4067 | 10173.4067 | 9616.4067 | 9079.4067 | 8554.4067 | 8027.4067
| Current Policies | Residential Attached Single Family Space Heating | Single Family | Gas Boiler | Gas | 60694.2778 | 57867.2778 | 55016.2778 | 52158.2778 | 49295.2778 | 46414.2778 | 43538.2778 | 40675.2778 | 37829.2778 | 35012.2778 | 32221.2778 | 29464.2778 | 26755.2778 | 24143.2778 | 21659.2778 | 19334.2778 | 17202.2778 | 15286.2778 | 13607.2778 | 12177.2778 | 10988.2778 | 10043.2778 | 9327.2778 | 8812.2778 | 8481.2778 | 8263.2778
| Current Policies | Residential Attached Single Family Space Heating | Single Family | Gas Furnace | Gas | 240131.1413 | 228700.1413 | 217164.1413 | 205601.1413 | 194002.1413 | 182378.1413 | 170789.1413 | 159263.1413 | 147827.1413 | 136511.1413 | 125335.1413 | 114330.1413 | 103538.1413 | 93144.1413 | 83268.1413 | 74033.1413 | 65566.1413 | 57960.1413 | 51297.1413 | 45628.1413 | 40949.1413 | 37239.1413 | 34413.1413 | 32393.1413 | 31064.1413 | 30192.1413
| Current Policies | Residential Attached Single Family Space Heating | Single Family | Ground Source Heat Pump | Heat Pump | 933 | 1352 | 2058 | 2829 | 3675 | 4597 | 5529 | 6476 | 7435 | 8403 | 9382 | 10365 | 11359 | 12356 | 13350 | 14341 | 15310 | 16258 | 17175 | 18043 | 18853 | 19599 | 20280 | 20902 | 21462 | 21958
| Current Policies | Residential Attached Single Family Space Heating | Single Family | LPG Furnace | Other | 2575.8383 | 2593.8383 | 2607.8383 | 2625.8383 | 2637.8383 | 2650.8383 | 2664.8383 | 2679.8383 | 2693.8383 | 2709.8383 | 2724.8383 | 2738.8383 | 2750.8383 | 2763.8383 | 2775.8383 | 2788.8383 | 2797.8383 | 2806.8383 | 2818.8383 | 2827.8383 | 2838.8383 | 2849.8383 | 2857.8383 | 2865.8383 | 2871.8383 | 2878.8383
| Net Zero Scenario A | Residential Attached Single Family Space Heating | Single Family | Air Source Heat Pump | Heat Pump | 14164.5138 | 16261.5138 | 18850.5138 | 22685.5138 | 27685.5138 | 33761.5138 | 41076.5138 | 49607.5138 | 59353.5138 | 70313.5138 | 82475.5138 | 94568.5138 | 106599.5138 | 118534.5138 | 130333.5138 | 141978.5138 | 153429.5138 | 164638.5138 | 175531.5138 | 186042.5138 | 195508.5138 | 204461.5138 | 212820.5138 | 220525.5138 | 227480.5138 | 233647.5138
| Net Zero Scenario A | Residential Attached Single Family Space Heating | Single Family | Air Source Heat Pump with Distillate Backup | Heat Pump | 0 | 0 | 0 | 47 | 182 | 440 | 751 | 1113 | 1529 | 1994 | 2510 | 3022 | 3533 | 4044 | 4554 | 5062 | 5569 | 6079 | 6587 | 7092 | 7590 | 8077 | 8544 | 8979 | 9388 | 9766
| Net Zero Scenario A | Residential Attached Single Family Space Heating | Single Family | Air Source Heat Pump with Gas Backup | Heat Pump | 0 | 0 | 0 | 47 | 182 | 440 | 751 | 1113 | 1529 | 1994 | 2510 | 3022 | 3533 | 4044 | 4554 | 5062 | 5569 | 6079 | 6587 | 7092 | 7590 | 8077 | 8544 | 8979 | 9388 | 9766
| Net Zero Scenario A | Residential Attached Single Family Space Heating | Single Family | Distillate Boiler | Distillate | 4182.9313 | 3988.9313 | 3795.9313 | 3595.9313 | 3390.9313 | 3183.9313 | 2972.9313 | 2766.9313 | 2556.9313 | 2347.9313 | 2139.9313 | 1933.9313 | 1730.9313 | 1533.9313 | 1347.9313 | 1172.9313 | 1008.9313 | 860.9313 | 727.9313 | 617.9313 | 525.9313 | 452.9313 | 394.9313 | 349.9313 | 318.9313 | 293.9313
| Net Zero Scenario A | Residential Attached Single Family Space Heating | Single Family | Distillate Furnace | Distillate | 11770.3641 | 11208.3641 | 10640.3641 | 10066.3641 | 9482.3641 | 8887.3641 | 8288.3641 | 7686.3641 | 7082.3641 | 6481.3641 | 5883.3641 | 5297.3641 | 4718.3641 | 4159.3641 | 3630.3641 | 3128.3641 | 2671.3641 | 2257.3641 | 1891.3641 | 1575.3641 | 1310.3641 | 1097.3641 | 931.3641 | 805.3641 | 716.3641 | 649.3641
| Net Zero Scenario A | Residential Attached Single Family Space Heating | Single Family | Efficient Air Source Heat Pump | Heat Pump | 0 | 0 | 0 | 0 | 0 | 0 | 0 | 0 | 0 | 0 | 0 | 0 | 0 | 0 | 0 | 0 | 0 | 0 | 0 | 0 | 599 | 1197 | 1796 | 2396 | 2994 | 3592
| Net Zero Scenario A | Residential Attached Single Family Space Heating | Single Family | Efficient Distillate Boiler | Distillate | 221 | 293 | 359 | 419 | 472 | 516 | 553 | 581 | 599 | 608 | 608 | 608 | 608 | 605 | 599 | 590 | 577 | 560 | 536 | 508 | 475 | 439 | 400 | 357 | 313 | 274
| Net Zero Scenario A | Residential Attached Single Family Space Heating | Single Family | Efficient Distillate Furnace | Distillate | 624 | 828 | 1016 | 1185 | 1335 | 1462 | 1566 | 1644 | 1696 | 1719 | 1715 | 1709 | 1702 | 1690 | 1672 | 1648 | 1609 | 1557 | 1494 | 1419 | 1327 | 1222 | 1106 | 981 | 858 | 739
| Net Zero Scenario A | Residential Attached Single Family Space Heating | Single Family | Efficient Gas Boiler | Gas | 8460 | 11073 | 13580 | 15813 | 17763 | 19416 | 20753 | 21755 | 22411 | 22695 | 22600 | 22471 | 22297 | 22036 | 21661 | 21142 | 20464 | 19602 | 18554 | 17321 | 15925 | 14392 | 12754 | 11071 | 9378 | 7756
| Net Zero Scenario A | Residential Attached Single Family Space Heating | Single Family | Efficient Gas Furnace | Gas | 33281 | 43538 | 53367 | 62118 | 69756 | 76229 | 81459 | 85372 | 87895 | 88957 | 88509 | 87913 | 87134 | 86000 | 84418 | 82285 | 79502 | 76025 | 71821 | 66928 | 61403 | 55354 | 48934 | 42327 | 35722 | 29425
| Net Zero Scenario A | Residential Attached Single Family Space Heating | Single Family | Electric Resistance | Electric Resistance | 25413.4067 | 24784.4067 | 24102.4067 | 23346.4067 | 22522.4067 | 21629.4067 | 20656.4067 | 19616.4067 | 18518.4067 | 17351.4067 | 16129.4067 | 14914.4067 | 13716.4067 | 12544.4067 | 11406.4067 | 10307.4067 | 9251.4067 | 8241.4067 | 7295.4067 | 6413.4067 | 5603.4067 | 4860.4067 | 4187.4067 | 3589.4067 | 3058.4067 | 2596.4067
| Net Zero Scenario A | Residential Attached Single Family Space Heating | Single Family | Gas Boiler | Gas | 60672.2778 | 57824.2778 | 54957.2778 | 52009.2778 | 48991.2778 | 45900.2778 | 42761.2778 | 39600.2778 | 36428.2778 | 33273.2778 | 30140.2778 | 27042.2778 | 23995.2778 | 21047.2778 | 18229.2778 | 15570.2778 | 13108.2778 | 10869.2778 | 8871.2778 | 7129.2778 | 5639.2778 | 4406.2778 | 3420.2778 | 2651.2778 | 2091.2778 | 1672.2778
| Net Zero Scenario A | Residential Attached Single Family Space Heating | Single Family | Gas Furnace | Gas | 240039.1413 | 228514.1413 | 216917.1413 | 204999.1413 | 192792.1413 | 180349.1413 | 167750.1413 | 155065.1413 | 142365.1413 | 129725.1413 | 117211.1413 | 104870.1413 | 92747.1413 | 81030.1413 | 69840.1413 | 59304.1413 | 49558.1413 | 40687.1413 | 32782.1413 | 25904.1413 | 20060.1413 | 15235.1413 | 11379.1413 | 8404.1413 | 6208.1413 | 4584.1413
| Net Zero Scenario A | Residential Attached Single Family Space Heating | Single Family | Ground Source Heat Pump | Heat Pump | 1275 | 2033 | 2997 | 4503 | 6563 | 9192 | 12381 | 16127 | 20435 | 25306 | 30742 | 36183 | 41624 | 47058 | 52472 | 57856 | 63184 | 68444 | 73611 | 78647 | 83522 | 88209 | 92660 | 96850 | 100735 | 104277
| Net Zero Scenario A | Residential Attached Single Family Space Heating | Single Family | LPG Furnace | Other | 2575.8383 | 2592.8383 | 2606.8383 | 2607.8383 | 2587.8383 | 2554.8383 | 2506.8383 | 2443.8383 | 2364.8383 | 2272.8383 | 2164.8383 | 2055.8383 | 1944.8383 | 1834.8383 | 1724.8383 | 1614.8383 | 1502.8383 | 1391.8383 | 1282.8383 | 1173.8383 | 1068.8383 | 964.8383 | 863.8383 | 764.8383 | 671.8383 | 587.8383
| Net Zero Scenario B | Residential Attached Single Family Space Heating | Single Family | Air Source Heat Pump | Heat Pump | 14164.5138 | 16261.5138 | 18850.5138 | 22573.5138 | 27279.5138 | 32806.5138 | 39456.5138 | 47210.5138 | 56075.5138 | 66042.5138 | 77111.5138 | 88115.5138 | 99058.5138 | 109908.5138 | 120627.5138 | 131206.5138 | 141593.5138 | 151744.5138 | 161600.5138 | 171099.5138 | 179637.5138 | 187702.5138 | 195229.5138 | 202154.5138 | 208407.5138 | 213959.5138
| Net Zero Scenario B | Residential Attached Single Family Space Heating | Single Family | Air Source Heat Pump with Gas Backup (Low Gas Demand) | Heat Pump | 0 | 0 | 0 | 209 | 778 | 1849 | 3137 | 4641 | 6352 | 8277 | 10405 | 12521 | 14633 | 16741 | 18841 | 20929 | 23010 | 25084 | 27138 | 29155 | 31125 | 33023 | 34833 | 36530 | 38091 | 39494
| Net Zero Scenario B | Residential Attached Single Family Space Heating | Single Family | Distillate Boiler | Distillate | 4182.9313 | 3988.9313 | 3795.9313 | 3595.9313 | 3390.9313 | 3183.9313 | 2972.9313 | 2766.9313 | 2556.9313 | 2347.9313 | 2139.9313 | 1933.9313 | 1730.9313 | 1533.9313 | 1347.9313 | 1172.9313 | 1008.9313 | 860.9313 | 727.9313 | 617.9313 | 525.9313 | 452.9313 | 394.9313 | 349.9313 | 318.9313 | 293.9313
| Net Zero Scenario B | Residential Attached Single Family Space Heating | Single Family | Distillate Furnace | Distillate | 11770.3641 | 11208.3641 | 10640.3641 | 10066.3641 | 9482.3641 | 8887.3641 | 8288.3641 | 7686.3641 | 7082.3641 | 6481.3641 | 5883.3641 | 5297.3641 | 4718.3641 | 4159.3641 | 3630.3641 | 3128.3641 | 2671.3641 | 2257.3641 | 1891.3641 | 1575.3641 | 1310.3641 | 1097.3641 | 931.3641 | 805.3641 | 716.3641 | 649.3641
| Net Zero Scenario B | Residential Attached Single Family Space Heating | Single Family | Efficient Air Source Heat Pump | Heat Pump | 0 | 0 | 0 | 0 | 0 | 0 | 0 | 0 | 0 | 0 | 0 | 0 | 0 | 0 | 0 | 0 | 0 | 0 | 0 | 0 | 544 | 1089 | 1635 | 2181 | 2726 | 3273
| Net Zero Scenario B | Residential Attached Single Family Space Heating | Single Family | Efficient Distillate Boiler | Distillate | 221 | 293 | 359 | 419 | 472 | 516 | 553 | 581 | 599 | 608 | 608 | 608 | 608 | 605 | 599 | 590 | 577 | 560 | 536 | 508 | 475 | 439 | 400 | 357 | 313 | 274
| Net Zero Scenario B | Residential Attached Single Family Space Heating | Single Family | Efficient Distillate Furnace | Distillate | 624 | 828 | 1016 | 1185 | 1335 | 1462 | 1566 | 1644 | 1696 | 1719 | 1715 | 1709 | 1702 | 1690 | 1672 | 1648 | 1609 | 1557 | 1494 | 1419 | 1327 | 1222 | 1106 | 981 | 858 | 739
| Net Zero Scenario B | Residential Attached Single Family Space Heating | Single Family | Efficient Gas Boiler | Gas | 8460 | 11073 | 13580 | 15813 | 17763 | 19416 | 20752 | 21754 | 22410 | 22694 | 22599 | 22470 | 22296 | 22035 | 21660 | 21141 | 20463 | 19601 | 18553 | 17320 | 15924 | 14391 | 12753 | 11070 | 9377 | 7755
| Net Zero Scenario B | Residential Attached Single Family Space Heating | Single Family | Efficient Gas Furnace | Gas | 33281 | 43538 | 53367 | 62118 | 69754 | 76226 | 81456 | 85366 | 87889 | 88949 | 88501 | 87905 | 87126 | 85992 | 84410 | 82277 | 79494 | 76017 | 71812 | 66919 | 61394 | 55345 | 48925 | 42317 | 35712 | 29416
| Net Zero Scenario B | Residential Attached Single Family Space Heating | Single Family | Electric Resistance | Electric Resistance | 25413.4067 | 24784.4067 | 24102.4067 | 23346.4067 | 22521.4067 | 21628.4067 | 20655.4067 | 19616.4067 | 18517.4067 | 17350.4067 | 16128.4067 | 14913.4067 | 13715.4067 | 12543.4067 | 11405.4067 | 10306.4067 | 9250.4067 | 8240.4067 | 7294.4067 | 6412.4067 | 5602.4067 | 4859.4067 | 4186.4067 | 3588.4067 | 3058.4067 | 2596.4067
| Net Zero Scenario B | Residential Attached Single Family Space Heating | Single Family | Gas Boiler | Gas | 60672.2778 | 57824.2778 | 54957.2778 | 52009.2778 | 48991.2778 | 45900.2778 | 42761.2778 | 39600.2778 | 36428.2778 | 33273.2778 | 30140.2778 | 27042.2778 | 23995.2778 | 21047.2778 | 18229.2778 | 15570.2778 | 13108.2778 | 10869.2778 | 8871.2778 | 7129.2778 | 5639.2778 | 4406.2778 | 3420.2778 | 2651.2778 | 2091.2778 | 1672.2778
| Net Zero Scenario B | Residential Attached Single Family Space Heating | Single Family | Gas Furnace | Gas | 240039.1413 | 228514.1413 | 216917.1413 | 204999.1413 | 192792.1413 | 180349.1413 | 167750.1413 | 155065.1413 | 142365.1413 | 129725.1413 | 117211.1413 | 104870.1413 | 92747.1413 | 81030.1413 | 69840.1413 | 59304.1413 | 49558.1413 | 40687.1413 | 32782.1413 | 25904.1413 | 20060.1413 | 15235.1413 | 11379.1413 | 8404.1413 | 6208.1413 | 4584.1413
| Net Zero Scenario B | Residential Attached Single Family Space Heating | Single Family | Ground Source Heat Pump | Heat Pump | 1275 | 2033 | 2997 | 4503 | 6563 | 9191 | 12378 | 16122 | 20430 | 25301 | 30735 | 36174 | 41615 | 47046 | 52457 | 57839 | 63164 | 68425 | 73596 | 78635 | 83520 | 88218 | 92684 | 96885 | 100782 | 104340
| Net Zero Scenario B | Residential Attached Single Family Space Heating | Single Family | LPG Furnace | Other | 2575.8383 | 2592.8383 | 2606.8383 | 2607.8383 | 2587.8383 | 2554.8383 | 2506.8383 | 2443.8383 | 2364.8383 | 2272.8383 | 2164.8383 | 2055.8383 | 1944.8383 | 1834.8383 | 1724.8383 | 1614.8383 | 1502.8383 | 1391.8383 | 1282.8383 | 1173.8383 | 1068.8383 | 964.8383 | 863.8383 | 764.8383 | 671.8383 | 587.8383
| Additional Action | Residential Detached Single Family Space Heating | Single Family | Air Source Heat Pump | Heat Pump | 119351.6977 | 130049.6977 | 146533.6977 | 171356.6977 | 198669.6977 | 230773.6977 | 265184.6977 | 299617.6977 | 335474.6977 | 371955.6977 | 410405.6977 | 450550.6977 | 495085.6977 | 540094.6977 | 585465.6977 | 631025.6977 | 676598.6977 | 724934.6977 | 775011.6977 | 824310.6977 | 872736.6977 | 919957.6977 | 965780.6977 | 1010064.6977 | 1052727.6977 | 1093859.6977
| Additional Action | Residential Detached Single Family Space Heating | Single Family | Air Source Heat Pump with Distillate Backup | Heat Pump | 0 | 0 | 0 | 0 | 0 | 0 | 239 | 729 | 1510 | 2590 | 4039 | 5558 | 7255 | 8992 | 10767 | 12582 | 14435 | 16435 | 18555 | 20704 | 22882 | 25094 | 27320 | 29544 | 31752 | 33926
| Additional Action | Residential Detached Single Family Space Heating | Single Family | Air Source Heat Pump with Gas Backup | Heat Pump | 0 | 0 | 0 | 0 | 0 | 0 | 239 | 729 | 1510 | 2590 | 4039 | 5558 | 7255 | 8992 | 10767 | 12582 | 14435 | 16435 | 18555 | 20704 | 22882 | 25094 | 27320 | 29544 | 31752 | 33926
| Additional Action | Residential Detached Single Family Space Heating | Single Family | Distillate Boiler | Distillate | 167465.9684 | 159215.9684 | 150889.9684 | 142481.9684 | 134004.9684 | 125446.9684 | 116911.9684 | 108414.9684 | 99973.9684 | 91605.9684 | 83318.9684 | 75114.9684 | 67040.9684 | 59222.9684 | 51733.9684 | 44674.9684 | 38114.9684 | 32121.9684 | 26762.9684 | 22125.9684 | 18183.9684 | 14928.9684 | 12328.9684 | 10313.9684 | 8794.9684 | 7633.9684
| Additional Action | Residential Detached Single Family Space Heating | Single Family | Distillate Furnace | Distillate | 469571.9537 | 446314.9537 | 422847.9537 | 399165.9537 | 375275.9537 | 351178.9537 | 327143.9537 | 303213.9537 | 279464.9537 | 255901.9537 | 232555.9537 | 209461.9537 | 186730.9537 | 164700.9537 | 143620.9537 | 123738.9537 | 105296.9537 | 88479.9537 | 73439.9537 | 60383.9537 | 49316.9537 | 40186.9537 | 32883.9537 | 27218.9537 | 22990.9537 | 19731.9537
| Additional Action | Residential Detached Single Family Space Heating | Single Family | Efficient Distillate Boiler | Distillate | 12563 | 16514 | 20083 | 23273 | 26083 | 28516 | 30835 | 33030 | 35095 | 36987 | 38644 | 40065 | 41235 | 42101 | 42619 | 42743 | 42432 | 41672 | 40448 | 38938 | 37169 | 35177 | 33010 | 30708 | 28339 | 25985
| Additional Action | Residential Detached Single Family Space Heating | Single Family | Efficient Distillate Furnace | Distillate | 35275 | 46364 | 56384 | 65338 | 73228 | 80056 | 86554 | 92700 | 98459 | 103716 | 108312 | 112239 | 115460 | 117815 | 119196 | 119465 | 118518 | 116300 | 112774 | 108459 | 103429 | 97791 | 91652 | 85168 | 78495 | 71875
| Additional Action | Residential Detached Single Family Space Heating | Single Family | Efficient Gas Boiler | Gas | 34219 | 45677 | 56383 | 65928 | 75311 | 84135 | 92485 | 100724 | 108558 | 116111 | 123134 | 129746 | 135406 | 140603 | 145211 | 149122 | 152217 | 153924 | 154316 | 153643 | 151904 | 149164 | 145530 | 141132 | 136110 | 130715
| Additional Action | Residential Detached Single Family Space Heating | Single Family | Efficient Gas Furnace | Gas | 200091 | 267118 | 329737 | 385575 | 440462 | 492066 | 540862 | 588976 | 634707 | 678759 | 719689 | 758185 | 791094 | 821255 | 848022 | 870673 | 888548 | 898301 | 900408 | 896223 | 885840 | 869670 | 848279 | 822440 | 792967 | 761296
| Additional Action | Residential Detached Single Family Space Heating | Single Family | Electric Resistance | Electric Resistance | 122065.0015 | 120200.0015 | 117947.0015 | 115311.0015 | 112281.0015 | 108872.0015 | 105359.0015 | 101761.0015 | 98062.0015 | 94285.0015 | 90430.0015 | 86512.0015 | 82393.0015 | 78243.0015 | 74084.0015 | 69932.0015 | 65817.0015 | 61322.0015 | 56581.0015 | 52035.0015 | 47727.0015 | 43674.0015 | 39888.0015 | 36393.0015 | 33191.0015 | 30270.0015
| Additional Action | Residential Detached Single Family Space Heating | Single Family | Gas Boiler | Gas | 237924.7969 | 226537.7969 | 215048.7969 | 203413.7969 | 191767.7969 | 180054.7969 | 168341.7969 | 156706.7969 | 145140.7969 | 133694.7969 | 122344.7969 | 111150.7969 | 100094.7969 | 89419.7969 | 79244.7969 | 69690.7969 | 60891.7969 | 52861.7969 | 45694.7969 | 39475.7969 | 34194.7969 | 29831.7969 | 26329.7969 | 23588.7969 | 21515.7969 | 19885.7969
| Additional Action | Residential Detached Single Family Space Heating | Single Family | Gas Furnace | Gas | 1391292.7942 | 1324348.7942 | 1256850.7942 | 1188468.7942 | 1120014.7942 | 1051203.7942 | 982413.7942 | 914072.7942 | 846155.7942 | 778960.7942 | 712406.7942 | 646706.7942 | 581777.7942 | 519140.7942 | 459447.7942 | 403445.7942 | 351833.7942 | 304770.7942 | 262785.7942 | 226342.7942 | 195385.7942 | 169802.7942 | 149254.7942 | 133204.7942 | 121037.7942 | 111502.7942
| Additional Action | Residential Detached Single Family Space Heating | Single Family | Ground Source Heat Pump | Heat Pump | 7971 | 11342 | 16871 | 25181 | 34323 | 45062 | 56742 | 68607 | 81158 | 94121 | 107999 | 122503 | 138602 | 154918 | 171413 | 188035 | 204711 | 222434 | 240822 | 258987 | 276874 | 294367 | 311389 | 327875 | 343781 | 359112
| Additional Action | Residential Detached Single Family Space Heating | Single Family | LPG Furnace | Other | 206444.926 | 206026.926 | 205613.926 | 205198.926 | 204783.926 | 204368.926 | 203953.926 | 203536.926 | 203121.926 | 202706.926 | 202287.926 | 201876.926 | 201459.926 | 201044.926 | 200624.926 | 200209.926 | 199778.926 | 199357.926 | 198938.926 | 198518.926 | 198089.926 | 197662.926 | 197241.926 | 196813.926 | 196385.926 | 195960.926
| Additional Action | Residential Detached Single Family Space Heating | Single Family | Wood Stoves | Other | 158364.1637 | 158024.1637 | 157686.1637 | 157346.1637 | 157006.1637 | 156669.1637 | 156335.1637 | 156000.1637 | 155665.1637 | 155316.1637 | 154967.1637 | 154614.1637 | 154259.1637 | 153915.1637 | 153563.1637 | 153204.1637 | 152853.1637 | 152501.1637 | 152140.1637 | 151783.1637 | 151430.1637 | 151075.1637 | 150718.1637 | 150365.1637 | 150014.1637 | 149663.1637
| No Action | Residential Detached Single Family Space Heating | Single Family | Air Source Heat Pump | Heat Pump | 115818.6977 | 123578.6977 | 131912.6977 | 140944.6977 | 150697.6977 | 161204.6977 | 171942.6977 | 182914.6977 | 194119.6977 | 205539.6977 | 217141.6977 | 229085.6977 | 241316.6977 | 253635.6977 | 265983.6977 | 278272.6977 | 290442.6977 | 302397.6977 | 314076.6977 | 325414.6977 | 336426.6977 | 347117.6977 | 357487.6977 | 367583.6977 | 377462.6977 | 387287.6977
| No Action | Residential Detached Single Family Space Heating | Single Family | Air Source Heat Pump with Distillate Backup | Heat Pump | 0 | 0 | 0 | 0 | 0 | 0 | 80 | 247 | 510 | 874 | 1343 | 1821 | 2309 | 2806 | 3313 | 3831 | 4358 | 4896 | 5443 | 5996 | 6558 | 7127 | 7700 | 8269 | 8835 | 9386
| No Action | Residential Detached Single Family Space Heating | Single Family | Air Source Heat Pump with Gas Backup | Heat Pump | 0 | 0 | 0 | 0 | 0 | 0 | 80 | 247 | 510 | 874 | 1343 | 1821 | 2309 | 2806 | 3313 | 3831 | 4358 | 4896 | 5443 | 5996 | 6558 | 7127 | 7700 | 8269 | 8835 | 9386
| No Action | Residential Detached Single Family Space Heating | Single Family | Distillate Boiler | Distillate | 167465.9684 | 159215.9684 | 150889.9684 | 142481.9684 | 134004.9684 | 125446.9684 | 116911.9684 | 108414.9684 | 99973.9684 | 91615.9684 | 83352.9684 | 75196.9684 | 67187.9684 | 59451.9684 | 52068.9684 | 45131.9684 | 38712.9684 | 32879.9684 | 27700.9684 | 23220.9684 | 19411.9684 | 16265.9684 | 13749.9684 | 11793.9684 | 10313.9684 | 9166.9684
| No Action | Residential Detached Single Family Space Heating | Single Family | Distillate Furnace | Distillate | 469571.9537 | 446314.9537 | 422847.9537 | 399165.9537 | 375275.9537 | 351178.9537 | 327143.9537 | 303213.9537 | 279464.9537 | 255921.9537 | 232647.9537 | 209682.9537 | 187131.9537 | 165335.9537 | 144544.9537 | 125005.9537 | 106957.9537 | 90588.9537 | 76047.9537 | 63425.9537 | 52727.9537 | 43901.9537 | 36831.9537 | 31334.9537 | 27203.9537 | 23983.9537
| No Action | Residential Detached Single Family Space Heating | Single Family | Efficient Distillate Boiler | Distillate | 12563 | 16515 | 20085 | 23274 | 26084 | 28517 | 30836 | 33032 | 35097 | 37020 | 38791 | 40410 | 41855 | 43078 | 44034 | 44677 | 44965 | 44885 | 44420 | 43567 | 42355 | 40817 | 39002 | 36953 | 34734 | 32435
| No Action | Residential Detached Single Family Space Heating | Single Family | Efficient Distillate Furnace | Distillate | 35275 | 46365 | 56385 | 65338 | 73227 | 80054 | 86552 | 92698 | 98456 | 103797 | 108708 | 113180 | 117169 | 120525 | 123134 | 124856 | 125585 | 125269 | 123871 | 121404 | 117941 | 113583 | 108435 | 102660 | 96408 | 89934
| No Action | Residential Detached Single Family Space Heating | Single Family | Efficient Gas Boiler | Gas | 34785 | 46767 | 58920 | 71244 | 83741 | 96405 | 108990 | 121469 | 133809 | 145982 | 157961 | 169723 | 181216 | 192269 | 202753 | 212531 | 221469 | 229463 | 236431 | 242314 | 247109 | 250828 | 253541 | 255337 | 256338 | 256759
| No Action | Residential Detached Single Family Space Heating | Single Family | Efficient Gas Furnace | Gas | 203109 | 272752 | 343149 | 414324 | 486250 | 558857 | 631103 | 702817 | 773788 | 843822 | 912794 | 980558 | 1046813 | 1110547 | 1171040 | 1227492 | 1279132 | 1325352 | 1365700 | 1399858 | 1427805 | 1449617 | 1465661 | 1476491 | 1482761 | 1485781
| No Action | Residential Detached Single Family Space Heating | Single Family | Electric Resistance | Electric Resistance | 122065.0015 | 120199.0015 | 117946.0015 | 115310.0015 | 112280.0015 | 108871.0015 | 105358.0015 | 101760.0015 | 98061.0015 | 94284.0015 | 90429.0015 | 86512.0015 | 82526.0015 | 78488.0015 | 74418.0015 | 70334.0015 | 66266.0015 | 62242.0015 | 58294.0015 | 54439.0015 | 50719.0015 | 47152.0015 | 43750.0015 | 40536.0015 | 37510.0015 | 34662.0015
| No Action | Residential Detached Single Family Space Heating | Single Family | Gas Boiler | Gas | 238026.7969 | 226711.7969 | 215425.7969 | 204175.7969 | 192960.7969 | 181773.7969 | 170642.7969 | 159589.7969 | 148642.7969 | 137831.7969 | 127161.7969 | 116676.7969 | 106420.7969 | 96549.7969 | 87179.7969 | 78431.7969 | 70433.7969 | 63267.7969 | 56997.7969 | 51676.7969 | 47288.7969 | 43809.7969 | 41176.7969 | 39278.7969 | 38022.7969 | 37186.7969
| No Action | Residential Detached Single Family Space Heating | Single Family | Gas Furnace | Gas | 1391908.7942 | 1325395.7942 | 1259081.7942 | 1192952.7942 | 1127012.7942 | 1061278.7942 | 995883.7942 | 930942.7942 | 866636.7942 | 803139.7942 | 740557.7942 | 678981.7942 | 618718.7942 | 560766.7942 | 505763.7942 | 454448.7942 | 407504.7942 | 365465.7942 | 328714.7942 | 297500.7942 | 271753.7942 | 251325.7942 | 235831.7942 | 224700.7942 | 217316.7942 | 212408.7942
| No Action | Residential Detached Single Family Space Heating | Single Family | Ground Source Heat Pump | Heat Pump | 7202 | 9866 | 12937 | 16280 | 19894 | 23779 | 27794 | 31938 | 36209 | 40595 | 45097 | 49727 | 54458 | 59241 | 64054 | 68875 | 73660 | 78386 | 83009 | 87511 | 91860 | 96054 | 100081 | 103956 | 107680 | 111302
| No Action | Residential Detached Single Family Space Heating | Single Family | LPG Furnace | Other | 206444.926 | 206025.926 | 205612.926 | 205197.926 | 204782.926 | 204367.926 | 203952.926 | 203535.926 | 203120.926 | 202705.926 | 202284.926 | 201873.926 | 201456.926 | 201039.926 | 200621.926 | 200206.926 | 199779.926 | 199359.926 | 198941.926 | 198524.926 | 198097.926 | 197670.926 | 197252.926 | 196827.926 | 196401.926 | 195977.926
| No Action | Residential Detached Single Family Space Heating | Single Family | Wood Stoves | Other | 158364.1637 | 158024.1637 | 157685.1637 | 157345.1637 | 157005.1637 | 156669.1637 | 156334.1637 | 155999.1637 | 155663.1637 | 155314.1637 | 154964.1637 | 154612.1637 | 154257.1637 | 153913.1637 | 153563.1637 | 153204.1637 | 152855.1637 | 152504.1637 | 152145.1637 | 151789.1637 | 151436.1637 | 151083.1637 | 150729.1637 | 150381.1637 | 150031.1637 | 149683.1637
| Current Policies | Residential Detached Single Family Space Heating | Single Family | Air Source Heat Pump | Heat Pump | 119351.6977 | 130049.6977 | 146533.6977 | 164486.6977 | 184128.6977 | 205445.6977 | 226910.6977 | 248509.6977 | 270192.6977 | 291926.6977 | 313672.6977 | 335679.6977 | 357873.6977 | 380040.6977 | 402079.6977 | 423858.6977 | 445255.6977 | 466092.6977 | 486125.6977 | 505216.6977 | 523266.6977 | 540148.6977 | 555817.6977 | 570292.6977 | 583613.6977 | 595999.6977
| Current Policies | Residential Detached Single Family Space Heating | Single Family | Air Source Heat Pump with Distillate Backup | Heat Pump | 0 | 0 | 0 | 0 | 0 | 0 | 146 | 451 | 924 | 1571 | 2397 | 3242 | 4103 | 4980 | 5878 | 6791 | 7722 | 8669 | 9632 | 10609 | 11597 | 12597 | 13604 | 14607 | 15592 | 16550
| Current Policies | Residential Detached Single Family Space Heating | Single Family | Air Source Heat Pump with Gas Backup | Heat Pump | 0 | 0 | 0 | 0 | 0 | 0 | 146 | 451 | 924 | 1571 | 2397 | 3242 | 4103 | 4980 | 5878 | 6791 | 7722 | 8669 | 9632 | 10609 | 11597 | 12597 | 13604 | 14607 | 15592 | 16550
| Current Policies | Residential Detached Single Family Space Heating | Single Family | Distillate Boiler | Distillate | 167465.9684 | 159215.9684 | 150889.9684 | 142481.9684 | 134004.9684 | 125446.9684 | 116911.9684 | 108414.9684 | 99973.9684 | 91615.9684 | 83352.9684 | 75196.9684 | 67187.9684 | 59451.9684 | 52068.9684 | 45131.9684 | 38712.9684 | 32878.9684 | 27699.9684 | 23219.9684 | 19410.9684 | 16261.9684 | 13740.9684 | 11776.9684 | 10279.9684 | 9113.9684
| Current Policies | Residential Detached Single Family Space Heating | Single Family | Distillate Furnace | Distillate | 469571.9537 | 446314.9537 | 422847.9537 | 399165.9537 | 375275.9537 | 351178.9537 | 327143.9537 | 303213.9537 | 279464.9537 | 255921.9537 | 232647.9537 | 209682.9537 | 187130.9537 | 165335.9537 | 144544.9537 | 125005.9537 | 106956.9537 | 90587.9537 | 76046.9537 | 63424.9537 | 52726.9537 | 43895.9537 | 36806.9537 | 31278.9537 | 27105.9537 | 23830.9537
| Current Policies | Residential Detached Single Family Space Heating | Single Family | Efficient Distillate Boiler | Distillate | 12563 | 16514 | 20083 | 23273 | 26083 | 28516 | 30835 | 33030 | 35095 | 37018 | 38789 | 40408 | 41853 | 43076 | 44032 | 44675 | 44963 | 44883 | 44418 | 43566 | 42354 | 40809 | 38968 | 36874 | 34588 | 32207
| Current Policies | Residential Detached Single Family Space Heating | Single Family | Efficient Distillate Furnace | Distillate | 35275 | 46364 | 56384 | 65338 | 73227 | 80054 | 86552 | 92699 | 98457 | 103801 | 108711 | 113183 | 117172 | 120526 | 123135 | 124857 | 125586 | 125269 | 123871 | 121404 | 117941 | 113568 | 108349 | 102447 | 96017 | 89314
| Current Policies | Residential Detached Single Family Space Heating | Single Family | Efficient Gas Boiler | Gas | 34219 | 45677 | 56383 | 67104 | 77800 | 88472 | 99072 | 109571 | 119935 | 130144 | 140174 | 150009 | 159598 | 168777 | 177414 | 185392 | 192578 | 198888 | 204270 | 208689 | 212148 | 214695 | 216399 | 217371 | 217729 | 217699
| Current Policies | Residential Detached Single Family Space Heating | Single Family | Efficient Gas Furnace | Gas | 200091 | 267118 | 329737 | 392442 | 455008 | 517409 | 579354 | 640685 | 701225 | 760805 | 819304 | 876638 | 932506 | 985921 | 1036205 | 1082585 | 1124359 | 1161007 | 1192237 | 1217802 | 1237810 | 1252485 | 1262288 | 1267808 | 1269738 | 1269412
| Current Policies | Residential Detached Single Family Space Heating | Single Family | Electric Resistance | Electric Resistance | 122065.0015 | 120200.0015 | 117947.0015 | 115311.0015 | 112281.0015 | 108872.0015 | 105359.0015 | 101761.0015 | 98062.0015 | 94284.0015 | 90429.0015 | 86512.0015 | 82526.0015 | 78487.0015 | 74417.0015 | 70333.0015 | 66265.0015 | 62240.0015 | 58292.0015 | 54436.0015 | 50716.0015 | 47148.0015 | 43744.0015 | 40530.0015 | 37503.0015 | 34573.0015
| Current Policies | Residential Detached Single Family Space Heating | Single Family | Gas Boiler | Gas | 237924.7969 | 226537.7969 | 215048.7969 | 203575.7969 | 192111.7969 | 180649.7969 | 169246.7969 | 157922.7969 | 146704.7969 | 135623.7969 | 124685.7969 | 113933.7969 | 103414.7969 | 93287.7969 | 83666.7969 | 74668.7969 | 66428.7969 | 59032.7969 | 52547.7969 | 47026.7969 | 42457.7969 | 38813.7969 | 36042.7969 | 34035.7969 | 32697.7969 | 31802.7969
| Current Policies | Residential Detached Single Family Space Heating | Single Family | Gas Furnace | Gas | 1391292.7942 | 1324348.7942 | 1256850.7942 | 1189420.7942 | 1122027.7942 | 1054695.7942 | 987708.7942 | 921181.7942 | 855296.7942 | 790232.7942 | 726084.7942 | 662967.7942 | 601186.7942 | 541731.7942 | 485259.7942 | 432507.7942 | 384173.7942 | 340797.7942 | 302794.7942 | 270423.7942 | 243629.7942 | 222269.7942 | 205988.7942 | 194226.7942 | 186349.7942 | 181095.7942
| Current Policies | Residential Detached Single Family Space Heating | Single Family | Ground Source Heat Pump | Heat Pump | 7971 | 11342 | 16871 | 22890 | 29475 | 36619 | 43922 | 51388 | 59010 | 66769 | 74664 | 82670 | 90767 | 98894 | 107022 | 115115 | 123122 | 130976 | 138586 | 145898 | 152866 | 159441 | 165605 | 171344 | 176644 | 181572
| Current Policies | Residential Detached Single Family Space Heating | Single Family | LPG Furnace | Other | 206444.926 | 206026.926 | 205613.926 | 205198.926 | 204783.926 | 204367.926 | 203952.926 | 203535.926 | 203120.926 | 202705.926 | 202284.926 | 201873.926 | 201454.926 | 201037.926 | 200617.926 | 200202.926 | 199772.926 | 199351.926 | 198934.926 | 198514.926 | 198083.926 | 197657.926 | 197235.926 | 196808.926 | 196379.926 | 195952.926
| Current Policies | Residential Detached Single Family Space Heating | Single Family | Wood Stoves | Other | 158364.1637 | 158024.1637 | 157686.1637 | 157346.1637 | 157006.1637 | 156670.1637 | 156336.1637 | 156001.1637 | 155666.1637 | 155319.1637 | 154969.1637 | 154617.1637 | 154261.1637 | 153917.1637 | 153566.1637 | 153207.1637 | 152857.1637 | 152506.1637 | 152147.1637 | 151791.1637 | 151437.1637 | 151082.1637 | 150723.1637 | 150369.1637 | 150019.1637 | 149669.1637
| Net Zero Scenario A | Residential Detached Single Family Space Heating | Single Family | Air Source Heat Pump | Heat Pump | 118213.6977 | 128466.6977 | 144409.6977 | 170561.6977 | 206326.6977 | 251091.6977 | 305637.6977 | 369899.6977 | 443771.6977 | 527193.6977 | 620092.6977 | 712437.6977 | 804173.6977 | 895004.6977 | 984767.6977 | 1073231.6977 | 1160119.6977 | 1245119.6977 | 1327784.6977 | 1407524.6977 | 1479301.6977 | 1547059.6977 | 1610220.6977 | 1668151.6977 | 1720269.6977 | 1766115.6977
| Net Zero Scenario A | Residential Detached Single Family Space Heating | Single Family | Air Source Heat Pump with Distillate Backup | Heat Pump | 0 | 0 | 0 | 273 | 1063 | 2603 | 4496 | 6741 | 9336 | 12280 | 15572 | 18854 | 22131 | 25402 | 28655 | 31891 | 35101 | 38277 | 41410 | 44488 | 47480 | 50365 | 53099 | 55660 | 58013 | 60126
| Net Zero Scenario A | Residential Detached Single Family Space Heating | Single Family | Air Source Heat Pump with Gas Backup | Heat Pump | 0 | 0 | 0 | 273 | 1063 | 2603 | 4496 | 6741 | 9336 | 12280 | 15572 | 18854 | 22131 | 25402 | 28655 | 31891 | 35101 | 38277 | 41410 | 44488 | 47480 | 50365 | 53099 | 55660 | 58013 | 60126
| Net Zero Scenario A | Residential Detached Single Family Space Heating | Single Family | Distillate Boiler | Distillate | 167465.9684 | 159215.9684 | 150889.9684 | 142374.9684 | 133706.9684 | 124902.9684 | 116026.9684 | 107121.9684 | 98234.9684 | 89412.9684 | 80703.9684 | 72123.9684 | 63718.9684 | 55608.9684 | 47875.9684 | 40615.9684 | 33898.9684 | 27796.9684 | 22376.9684 | 17681.9684 | 13697.9684 | 10415.9684 | 7808.9684 | 5809.9684 | 4343.9684 | 3266.9684
| Net Zero Scenario A | Residential Detached Single Family Space Heating | Single Family | Distillate Furnace | Distillate | 469571.9537 | 446314.9537 | 422847.9537 | 398859.9537 | 374436.9537 | 349648.9537 | 324658.9537 | 299588.9537 | 274580.9537 | 249738.9537 | 225203.9537 | 201043.9537 | 177366.9537 | 154518.9537 | 132747.9537 | 112299.9537 | 93418.9537 | 76301.9537 | 61088.9537 | 47894.9537 | 36720.9537 | 27534.9537 | 20236.9537 | 14648.9537 | 10582.9537 | 7586.9537
| Net Zero Scenario A | Residential Detached Single Family Space Heating | Single Family | Efficient Air Source Heat Pump | Heat Pump | 0 | 0 | 0 | 0 | 0 | 0 | 0 | 0 | 0 | 0 | 0 | 0 | 0 | 0 | 0 | 0 | 0 | 0 | 0 | 0 | 4536 | 9056 | 13565 | 18062 | 22546 | 27018
| Net Zero Scenario A | Residential Detached Single Family Space Heating | Single Family | Efficient Distillate Boiler | Distillate | 12563 | 16515 | 20084 | 23295 | 26122 | 28540 | 30513 | 32005 | 32984 | 33415 | 33268 | 33071 | 32803 | 32414 | 31859 | 31095 | 30079 | 28805 | 27256 | 25440 | 23378 | 21119 | 18719 | 16229 | 13734 | 11352
| Net Zero Scenario A | Residential Detached Single Family Space Heating | Single Family | Efficient Distillate Furnace | Distillate | 35275 | 46363 | 56382 | 65392 | 73326 | 80109 | 85636 | 89809 | 92526 | 93691 | 93219 | 92596 | 91777 | 90606 | 88971 | 86736 | 83809 | 80144 | 75723 | 70567 | 64746 | 58378 | 51605 | 44637 | 37668 | 31016
| Net Zero Scenario A | Residential Detached Single Family Space Heating | Single Family | Efficient Gas Boiler | Gas | 34218 | 45677 | 56383 | 65901 | 74187 | 81199 | 86854 | 91083 | 93811 | 94971 | 94504 | 93882 | 93060 | 91883 | 90231 | 88002 | 85093 | 81429 | 76992 | 71811 | 65950 | 59521 | 52671 | 45605 | 38526 | 31764
| Net Zero Scenario A | Residential Detached Single Family Space Heating | Single Family | Efficient Gas Furnace | Gas | 200065 | 267093 | 329712 | 385390 | 433869 | 474872 | 507906 | 532582 | 548478 | 555170 | 552302 | 548495 | 543504 | 536378 | 526528 | 513287 | 496060 | 474442 | 448327 | 417840 | 383461 | 345802 | 305758 | 264462 | 223137 | 183657
| Net Zero Scenario A | Residential Detached Single Family Space Heating | Single Family | Electric Resistance | Electric Resistance | 122066.0015 | 120201.0015 | 117948.0015 | 115239.0015 | 112061.0015 | 108435.0015 | 104345.0015 | 99813.0015 | 94828.0015 | 89411.0015 | 83569.0015 | 77772.0015 | 72013.0015 | 66308.0015 | 60678.0015 | 55145.0015 | 49737.0015 | 44493.0015 | 39442.0015 | 34607.0015 | 30033.0015 | 25754.0015 | 21798.0015 | 18198.0015 | 14965.0015 | 12124.0015
| Net Zero Scenario A | Residential Detached Single Family Space Heating | Single Family | Gas Boiler | Gas | 237924.7969 | 226537.7969 | 215048.7969 | 203231.7969 | 191129.7969 | 178785.7969 | 166292.7969 | 153722.7969 | 141146.7969 | 128644.7969 | 116271.7969 | 104090.7969 | 92152.7969 | 80612.7969 | 69591.7969 | 59210.7969 | 49603.7969 | 40858.7969 | 33054.7969 | 26248.7969 | 20442.7969 | 15631.7969 | 11765.7969 | 8757.7969 | 6524.7969 | 4848.7969
| Net Zero Scenario A | Residential Detached Single Family Space Heating | Single Family | Gas Furnace | Gas | 1391290.7942 | 1324346.7942 | 1256848.7942 | 1187402.7942 | 1116281.7942 | 1043792.7942 | 970445.7942 | 896633.7942 | 822813.7942 | 749440.7942 | 676883.7942 | 605389.7942 | 535275.7942 | 467551.7942 | 402886.7942 | 342038.7942 | 285725.7942 | 234505.7942 | 188812.7942 | 148982.7942 | 115042.7942 | 86930.7942 | 64362.7942 | 46857.7942 | 33863.7942 | 24158.7942
| Net Zero Scenario A | Residential Detached Single Family Space Heating | Single Family | Ground Source Heat Pump | Heat Pump | 9136 | 12952 | 19023 | 29382 | 44117 | 63312 | 86869 | 114804 | 147116 | 183810 | 224879 | 265914 | 306877 | 347680 | 388239 | 428448 | 468217 | 507425 | 545885 | 583355 | 619599 | 654331 | 687278 | 718151 | 746625 | 772447
| Net Zero Scenario A | Residential Detached Single Family Space Heating | Single Family | LPG Furnace | Other | 206444.926 | 206027.926 | 205614.926 | 204010.926 | 201225.926 | 197262.926 | 192127.926 | 185821.926 | 178357.926 | 169737.926 | 159969.926 | 150235.926 | 140523.926 | 130855.926 | 121233.926 | 111689.926 | 102216.926 | 92850.926 | 83618.926 | 74578.926 | 65777.926 | 57293.926 | 49210.926 | 41595.926 | 34543.926 | 28138.926
| Net Zero Scenario A | Residential Detached Single Family Space Heating | Single Family | Wood Stoves | Other | 158364.1637 | 158024.1637 | 157685.1637 | 156436.1637 | 154282.1637 | 151233.1637 | 147289.1637 | 142453.1637 | 136731.1637 | 130112.1637 | 122622.1637 | 115150.1637 | 107701.1637 | 100295.1637 | 92924.1637 | 85601.1637 | 78355.1637 | 71186.1637 | 64111.1637 | 57188.1637 | 50459.1637 | 43973.1637 | 37776.1637 | 31950.1637 | 26551.1637 | 21647.1637
| Net Zero Scenario B | Residential Detached Single Family Space Heating | Single Family | Air Source Heat Pump | Heat Pump | 118213.6977 | 128466.6977 | 144409.6977 | 170487.6977 | 206039.6977 | 250392.6977 | 304192.6977 | 367418.6977 | 439992.6977 | 521863.6977 | 612965.6977 | 703520.6977 | 793465.6977 | 882517.6977 | 970511.6977 | 1057222.6977 | 1142377.6977 | 1225652.6977 | 1306618.6977 | 1384696.6977 | 1454930.6977 | 1521212.6977 | 1582947.6977 | 1639530.6977 | 1690397.6977 | 1735103.6977
| Net Zero Scenario B | Residential Detached Single Family Space Heating | Single Family | Air Source Heat Pump with Gas Backup (Low Gas Demand) | Heat Pump | 0 | 0 | 0 | 626 | 2421 | 5916 | 10455 | 15982 | 22473 | 29915 | 38299 | 46656 | 55000 | 63319 | 71595 | 79817 | 87966 | 96032 | 103997 | 111804 | 119402 | 126724 | 133689 | 140228 | 146255 | 151699
| Net Zero Scenario B | Residential Detached Single Family Space Heating | Single Family | Distillate Boiler | Distillate | 167465.9684 | 159215.9684 | 150889.9684 | 142374.9684 | 133706.9684 | 124901.9684 | 116025.9684 | 107120.9684 | 98233.9684 | 89411.9684 | 80702.9684 | 72122.9684 | 63717.9684 | 55607.9684 | 47874.9684 | 40614.9684 | 33897.9684 | 27795.9684 | 22375.9684 | 17680.9684 | 13696.9684 | 10414.9684 | 7807.9684 | 5808.9684 | 4342.9684 | 3265.9684
| Net Zero Scenario B | Residential Detached Single Family Space Heating | Single Family | Distillate Furnace | Distillate | 469571.9537 | 446314.9537 | 422847.9537 | 398859.9537 | 374436.9537 | 349648.9537 | 324658.9537 | 299588.9537 | 274580.9537 | 249738.9537 | 225203.9537 | 201043.9537 | 177366.9537 | 154518.9537 | 132747.9537 | 112299.9537 | 93418.9537 | 76301.9537 | 61088.9537 | 47894.9537 | 36720.9537 | 27534.9537 | 20236.9537 | 14648.9537 | 10582.9537 | 7586.9537
| Net Zero Scenario B | Residential Detached Single Family Space Heating | Single Family | Efficient Air Source Heat Pump | Heat Pump | 0 | 0 | 0 | 0 | 0 | 0 | 0 | 0 | 0 | 0 | 0 | 0 | 0 | 0 | 0 | 0 | 0 | 0 | 0 | 0 | 4447 | 8879 | 13300 | 17708 | 22104 | 26488
| Net Zero Scenario B | Residential Detached Single Family Space Heating | Single Family | Efficient Distillate Boiler | Distillate | 12563 | 16515 | 20084 | 23295 | 26122 | 28539 | 30511 | 32003 | 32982 | 33413 | 33266 | 33069 | 32801 | 32412 | 31857 | 31093 | 30077 | 28803 | 27254 | 25438 | 23376 | 21118 | 18718 | 16228 | 13733 | 11351
| Net Zero Scenario B | Residential Detached Single Family Space Heating | Single Family | Efficient Distillate Furnace | Distillate | 35275 | 46363 | 56382 | 65392 | 73326 | 80109 | 85637 | 89809 | 92526 | 93691 | 93219 | 92596 | 91777 | 90606 | 88971 | 86736 | 83809 | 80144 | 75723 | 70567 | 64746 | 58378 | 51605 | 44637 | 37669 | 31017
| Net Zero Scenario B | Residential Detached Single Family Space Heating | Single Family | Efficient Gas Boiler | Gas | 34218 | 45677 | 56383 | 65901 | 74187 | 81199 | 86854 | 91083 | 93811 | 94971 | 94504 | 93882 | 93060 | 91883 | 90231 | 88002 | 85093 | 81429 | 76992 | 71811 | 65950 | 59521 | 52671 | 45605 | 38526 | 31764
| Net Zero Scenario B | Residential Detached Single Family Space Heating | Single Family | Efficient Gas Furnace | Gas | 200065 | 267093 | 329712 | 385390 | 433866 | 474869 | 507902 | 532576 | 548471 | 555163 | 552295 | 548488 | 543497 | 536371 | 526521 | 513280 | 496053 | 474435 | 448320 | 417833 | 383454 | 345795 | 305751 | 264455 | 223132 | 183652
| Net Zero Scenario B | Residential Detached Single Family Space Heating | Single Family | Electric Resistance | Electric Resistance | 122066.0015 | 120201.0015 | 117948.0015 | 115239.0015 | 112060.0015 | 108434.0015 | 104344.0015 | 99812.0015 | 94827.0015 | 89410.0015 | 83568.0015 | 77771.0015 | 72012.0015 | 66307.0015 | 60677.0015 | 55144.0015 | 49736.0015 | 44492.0015 | 39441.0015 | 34606.0015 | 30032.0015 | 25753.0015 | 21797.0015 | 18197.0015 | 14964.0015 | 12123.0015
| Net Zero Scenario B | Residential Detached Single Family Space Heating | Single Family | Gas Boiler | Gas | 237924.7969 | 226537.7969 | 215048.7969 | 203231.7969 | 191129.7969 | 178785.7969 | 166292.7969 | 153722.7969 | 141146.7969 | 128644.7969 | 116271.7969 | 104090.7969 | 92152.7969 | 80612.7969 | 69591.7969 | 59210.7969 | 49603.7969 | 40858.7969 | 33054.7969 | 26248.7969 | 20442.7969 | 15631.7969 | 11765.7969 | 8757.7969 | 6524.7969 | 4848.7969
| Net Zero Scenario B | Residential Detached Single Family Space Heating | Single Family | Gas Furnace | Gas | 1391290.7942 | 1324346.7942 | 1256848.7942 | 1187402.7942 | 1116281.7942 | 1043792.7942 | 970445.7942 | 896633.7942 | 822813.7942 | 749440.7942 | 676883.7942 | 605389.7942 | 535275.7942 | 467551.7942 | 402886.7942 | 342038.7942 | 285725.7942 | 234505.7942 | 188812.7942 | 148982.7942 | 115042.7942 | 86930.7942 | 64362.7942 | 46857.7942 | 33863.7942 | 24158.7942
| Net Zero Scenario B | Residential Detached Single Family Space Heating | Single Family | Ground Source Heat Pump | Heat Pump | 9136 | 12952 | 19023 | 29382 | 44118 | 63312 | 86869 | 114802 | 147111 | 183802 | 224870 | 265903 | 306863 | 347666 | 388227 | 428443 | 468215 | 507428 | 545893 | 583373 | 619627 | 654379 | 687343 | 718230 | 746721 | 772556
| Net Zero Scenario B | Residential Detached Single Family Space Heating | Single Family | LPG Furnace | Other | 206444.926 | 206027.926 | 205614.926 | 204010.926 | 201225.926 | 197261.926 | 192126.926 | 185820.926 | 178356.926 | 169736.926 | 159968.926 | 150234.926 | 140522.926 | 130854.926 | 121232.926 | 111688.926 | 102215.926 | 92849.926 | 83617.926 | 74577.926 | 65776.926 | 57292.926 | 49209.926 | 41594.926 | 34543.926 | 28138.926
| Net Zero Scenario B | Residential Detached Single Family Space Heating | Single Family | Wood Stoves | Other | 158364.1637 | 158024.1637 | 157685.1637 | 156436.1637 | 154282.1637 | 151232.1637 | 147288.1637 | 142452.1637 | 136730.1637 | 130111.1637 | 122621.1637 | 115149.1637 | 107700.1637 | 100294.1637 | 92923.1637 | 85600.1637 | 78354.1637 | 71185.1637 | 64110.1637 | 57187.1637 | 50458.1637 | 43973.1637 | 37776.1637 | 31950.1637 | 26551.1637 | 21647.1637
| Additional Action | Residential Multifamily with 5+ units, 1-7 stories Space Heating | Small Multifamily | Distillate Boiler | Distillate | 53194.6229 | 50748.6229 | 48308.6229 | 45856.6229 | 43388.6229 | 40903.6229 | 38417.6229 | 35939.6229 | 33474.6229 | 31027.6229 | 28593.6229 | 26178.6229 | 23802.6229 | 21492.6229 | 19267.6229 | 17158.6229 | 15182.6229 | 13357.6229 | 11700.6229 | 10236.6229 | 8966.6229 | 7895.6229 | 7019.6229 | 6322.6229 | 5796.6229 | 5402.6229
| Additional Action | Residential Multifamily with 5+ units, 1-7 stories Space Heating | Small Multifamily | Distillate Furnace | Distillate | 220498.9784 | 210268.9784 | 200034.9784 | 189766.9784 | 179427.9784 | 169025.9784 | 158631.9784 | 148274.9784 | 137969.9784 | 127734.9784 | 117575.9784 | 107499.9784 | 97584.9784 | 87944.9784 | 78676.9784 | 69881.9784 | 61645.9784 | 54051.9784 | 47166.9784 | 41086.9784 | 35825.9784 | 31381.9784 | 27738.9784 | 24860.9784 | 22678.9784 | 21061.9784
| Additional Action | Residential Multifamily with 5+ units, 1-7 stories Space Heating | Small Multifamily | District Steam | Other | 28739.124 | 28747.124 | 28752.124 | 28760.124 | 28766.124 | 28770.124 | 28777.124 | 28784.124 | 28788.124 | 28791.124 | 28794.124 | 28797.124 | 28802.124 | 28806.124 | 28809.124 | 28811.124 | 28813.124 | 28814.124 | 28815.124 | 28816.124 | 28817.124 | 28818.124 | 28819.124 | 28820.124 | 28820.124 | 28821.124
| Additional Action | Residential Multifamily with 5+ units, 1-7 stories Space Heating | Small Multifamily | Ductless Air Source Heat Pump | Heat Pump | 118206.9 | 124015.9 | 130271.9 | 138687.9 | 148148.9 | 158647.9 | 169727.9 | 181311.9 | 193299.9 | 205602.9 | 218120.9 | 231410.9 | 245428.9 | 260114.9 | 275415.9 | 291272.9 | 307605.9 | 324347.9 | 341414.9 | 357859.9 | 373609.9 | 388595.9 | 402737.9 | 415991.9 | 428346.9 | 439774.9
| Additional Action | Residential Multifamily with 5+ units, 1-7 stories Space Heating | Small Multifamily | Ductless Air Source Heat Pump with Distillate Backup | Heat Pump | 0 | 0 | 0 | 0 | 0 | 0 | 217 | 694 | 1473 | 2594 | 4097 | 5699 | 7402 | 9203 | 11103 | 13102 | 15200 | 17395 | 19683 | 21962 | 24226 | 26476 | 28700 | 30891 | 33024 | 35079
| Additional Action | Residential Multifamily with 5+ units, 1-7 stories Space Heating | Small Multifamily | Ductless Air Source Heat Pump with Gas Backup | Heat Pump | 0 | 0 | 0 | 0 | 0 | 0 | 217 | 694 | 1473 | 2594 | 4097 | 5699 | 7402 | 9203 | 11103 | 13102 | 15200 | 17395 | 19683 | 21962 | 24226 | 26476 | 28700 | 30891 | 33024 | 35079
| Additional Action | Residential Multifamily with 5+ units, 1-7 stories Space Heating | Small Multifamily | Efficient Distillate Boiler | Distillate | 5632 | 7380 | 9130 | 10827 | 12435 | 13950 | 15435 | 16887 | 18299 | 19659 | 20950 | 22172 | 23309 | 24342 | 25253 | 26023 | 26643 | 27098 | 27378 | 27528 | 27549 | 27441 | 27226 | 26900 | 26480 | 25995
| Additional Action | Residential Multifamily with 5+ units, 1-7 stories Space Heating | Small Multifamily | Efficient Distillate Furnace | Distillate | 23435 | 30714 | 37996 | 45062 | 51752 | 58055 | 64230 | 70264 | 76138 | 81768 | 87113 | 92164 | 96856 | 101104 | 104845 | 107998 | 110521 | 112347 | 113436 | 113976 | 113980 | 113471 | 112486 | 111081 | 109306 | 107279
| Additional Action | Residential Multifamily with 5+ units, 1-7 stories Space Heating | Small Multifamily | Efficient Gas Boiler | Gas | 12581 | 16786 | 20960 | 24965 | 28957 | 32937 | 36817 | 40592 | 44306 | 47978 | 51610 | 55195 | 58693 | 62059 | 65256 | 68245 | 70991 | 73465 | 75636 | 77482 | 79010 | 80224 | 81136 | 81767 | 82152 | 82353
| Additional Action | Residential Multifamily with 5+ units, 1-7 stories Space Heating | Small Multifamily | Efficient Gas Furnace | Gas | 112741 | 150408 | 187781 | 223652 | 259421 | 295076 | 329815 | 363563 | 396713 | 429442 | 461754 | 493609 | 524681 | 554559 | 582915 | 609373 | 633654 | 655438 | 674537 | 690787 | 704174 | 714740 | 722616 | 728043 | 731291 | 732908
| Additional Action | Residential Multifamily with 5+ units, 1-7 stories Space Heating | Small Multifamily | Electric Resistance | Electric Resistance | 443128.9553 | 439165.9553 | 434371.9553 | 428745.9553 | 422291.9553 | 415012.9553 | 407517.9553 | 399803.9553 | 391265.9553 | 381664.9553 | 371016.9553 | 359317.9553 | 346607.9553 | 332897.9553 | 318266.9553 | 302730.9553 | 286356.9553 | 269187.9553 | 251305.9553 | 233859.9553 | 216924.9553 | 200538.9553 | 184752.9553 | 169618.9553 | 155182.9553 | 141498.9553
| Additional Action | Residential Multifamily with 5+ units, 1-7 stories Space Heating | Small Multifamily | Gas Boiler | Gas | 91404.1081 | 87231.1081 | 83105.1081 | 78969.1081 | 74841.1081 | 70718.1081 | 66599.1081 | 62498.1081 | 58420.1081 | 54377.1081 | 50370.1081 | 46414.1081 | 42544.1081 | 38805.1081 | 35238.1081 | 31881.1081 | 28769.1081 | 25939.1081 | 23415.1081 | 21216.1081 | 19343.1081 | 17803.1081 | 16580.1081 | 15655.1081 | 15002.1081 | 14562.1081
| Additional Action | Residential Multifamily with 5+ units, 1-7 stories Space Heating | Small Multifamily | Gas Furnace | Gas | 816947.1757 | 779195.1757 | 741831.1757 | 704397.1757 | 667081.1757 | 629882.1757 | 592685.1757 | 555559.1757 | 518675.1757 | 482165.1757 | 446074.1757 | 410446.1757 | 375602.1757 | 341977.1757 | 309883.1757 | 279711.1757 | 251744.1757 | 226307.1757 | 203629.1757 | 183885.1757 | 167109.1757 | 153291.1757 | 142334.1757 | 134036.1757 | 128156.1757 | 124202.1757
| Additional Action | Residential Multifamily with 5+ units, 1-7 stories Space Heating | Small Multifamily | Ground Source Heat Pump | Heat Pump | 2940 | 4739 | 6811 | 9601 | 12739 | 16226 | 20055 | 24231 | 28750 | 33605 | 38795 | 44314 | 50158 | 56312 | 62751 | 69450 | 76382 | 83529 | 90848 | 97962 | 104834 | 111423 | 117710 | 123674 | 129279 | 134515
| Additional Action | Residential Multifamily with 5+ units, 1-7 stories Space Heating | Small Multifamily | LPG Furnace | Other | 28185.6815 | 28226.6815 | 28258.6815 | 28291.6815 | 28319.6815 | 28348.6815 | 28380.6815 | 28411.6815 | 28441.6815 | 28473.6815 | 28501.6815 | 28531.6815 | 28559.6815 | 28590.6815 | 28617.6815 | 28642.6815 | 28666.6815 | 28687.6815 | 28704.6815 | 28720.6815 | 28735.6815 | 28748.6815 | 28758.6815 | 28767.6815 | 28775.6815 | 28784.6815
| Additional Action | Residential Multifamily with 5+ units, 1-7 stories Space Heating | Small Multifamily | Wood Stoves | Other | 2583.05 | 2599.05 | 2613.05 | 2632.05 | 2649.05 | 2666.05 | 2681.05 | 2699.05 | 2716.05 | 2730.05 | 2746.05 | 2762.05 | 2778.05 | 2793.05 | 2807.05 | 2821.05 | 2835.05 | 2848.05 | 2860.05 | 2871.05 | 2880.05 | 2888.05 | 2892.05 | 2895.05 | 2897.05 | 2899.05
| No Action | Residential Multifamily with 5+ units, 1-7 stories Space Heating | Small Multifamily | Distillate Boiler | Distillate | 53273.6229 | 50852.6229 | 48421.6229 | 45970.6229 | 43502.6229 | 41017.6229 | 38531.6229 | 36053.6229 | 33588.6229 | 31142.6229 | 28716.6229 | 26309.6229 | 23947.6229 | 21656.6229 | 19452.6229 | 17368.6229 | 15417.6229 | 13626.6229 | 12004.6229 | 10570.6229 | 9326.6229 | 8273.6229 | 7413.6229 | 6731.6229 | 6210.6229 | 5815.6229
| No Action | Residential Multifamily with 5+ units, 1-7 stories Space Heating | Small Multifamily | Distillate Furnace | Distillate | 220824.9784 | 210695.9784 | 200494.9784 | 190228.9784 | 179889.9784 | 169487.9784 | 159093.9784 | 148736.9784 | 138430.9784 | 128204.9784 | 118071.9784 | 108034.9784 | 98178.9784 | 88614.9784 | 79433.9784 | 70739.9784 | 62624.9784 | 55163.9784 | 48424.9784 | 42469.9784 | 37309.9784 | 32950.9784 | 29373.9784 | 26537.9784 | 24374.9784 | 22767.9784
| No Action | Residential Multifamily with 5+ units, 1-7 stories Space Heating | Small Multifamily | District Steam | Other | 28739.124 | 28747.124 | 28752.124 | 28760.124 | 28766.124 | 28770.124 | 28777.124 | 28784.124 | 28788.124 | 28791.124 | 28794.124 | 28797.124 | 28802.124 | 28806.124 | 28809.124 | 28811.124 | 28813.124 | 28814.124 | 28815.124 | 28816.124 | 28817.124 | 28818.124 | 28819.124 | 28820.124 | 28820.124 | 28821.124
| No Action | Residential Multifamily with 5+ units, 1-7 stories Space Heating | Small Multifamily | Ductless Air Source Heat Pump | Heat Pump | 114176.9 | 116516.9 | 119002.9 | 121678.9 | 124538.9 | 127584.9 | 130666.9 | 133778.9 | 136903.9 | 140018.9 | 143111.9 | 146316.9 | 149604.9 | 152941.9 | 156297.9 | 159662.9 | 163011.9 | 166323.9 | 169583.9 | 172756.9 | 175843.9 | 178842.9 | 181748.9 | 184561.9 | 187289.9 | 189951.9
| No Action | Residential Multifamily with 5+ units, 1-7 stories Space Heating | Small Multifamily | Ductless Air Source Heat Pump with Distillate Backup | Heat Pump | 0 | 0 | 0 | 0 | 0 | 0 | 57 | 182 | 384 | 669 | 1046 | 1447 | 1869 | 2317 | 2788 | 3280 | 3797 | 4339 | 4905 | 5494 | 6106 | 6738 | 7393 | 8067 | 8757 | 9459
| No Action | Residential Multifamily with 5+ units, 1-7 stories Space Heating | Small Multifamily | Ductless Air Source Heat Pump with Gas Backup | Heat Pump | 0 | 0 | 0 | 0 | 0 | 0 | 57 | 182 | 384 | 669 | 1046 | 1447 | 1869 | 2317 | 2788 | 3280 | 3797 | 4339 | 4905 | 5494 | 6106 | 6738 | 7393 | 8067 | 8757 | 9459
| No Action | Residential Multifamily with 5+ units, 1-7 stories Space Heating | Small Multifamily | Efficient Distillate Boiler | Distillate | 5835 | 7721 | 9514 | 11213 | 12821 | 14337 | 15822 | 17274 | 18687 | 20062 | 21389 | 22672 | 23895 | 25038 | 26080 | 27005 | 27799 | 28449 | 28942 | 29276 | 29454 | 29477 | 29363 | 29116 | 28747 | 28293
| No Action | Residential Multifamily with 5+ units, 1-7 stories Space Heating | Small Multifamily | Efficient Distillate Furnace | Distillate | 24284 | 32133 | 39596 | 46670 | 53362 | 59664 | 65839 | 71871 | 77742 | 83430 | 88924 | 94228 | 99274 | 103979 | 108268 | 112061 | 115303 | 117937 | 119927 | 121251 | 121922 | 121956 | 121403 | 120313 | 118750 | 116836
| No Action | Residential Multifamily with 5+ units, 1-7 stories Space Heating | Small Multifamily | Efficient Gas Boiler | Gas | 12893 | 17424 | 22012 | 26681 | 31436 | 36275 | 41114 | 45946 | 50761 | 55547 | 60303 | 65017 | 69649 | 74151 | 78487 | 82605 | 86471 | 90048 | 93294 | 96183 | 98716 | 100882 | 102685 | 104142 | 105288 | 106171
| No Action | Residential Multifamily with 5+ units, 1-7 stories Space Heating | Small Multifamily | Efficient Gas Furnace | Gas | 115525 | 156123 | 197219 | 239038 | 281631 | 324973 | 368292 | 411506 | 454511 | 497221 | 539585 | 581543 | 622770 | 662825 | 701348 | 737922 | 772218 | 803874 | 832614 | 858202 | 880553 | 899629 | 915494 | 928315 | 938346 | 946067
| No Action | Residential Multifamily with 5+ units, 1-7 stories Space Heating | Small Multifamily | Electric Resistance | Electric Resistance | 443128.9553 | 439166.9553 | 434372.9553 | 428749.9553 | 422295.9553 | 415016.9553 | 407521.9553 | 399808.9553 | 391900.9553 | 383795.9553 | 375512.9553 | 367046.9553 | 358432.9553 | 349685.9553 | 340877.9553 | 332027.9553 | 323198.9553 | 314440.9553 | 305820.9553 | 297394.9553 | 289222.9553 | 281338.9553 | 273790.9553 | 266600.9553 | 259786.9553 | 253345.9553
| No Action | Residential Multifamily with 5+ units, 1-7 stories Space Heating | Small Multifamily | Gas Boiler | Gas | 91466.1081 | 87339.1081 | 83277.1081 | 79247.1081 | 75241.1081 | 71259.1081 | 67297.1081 | 63368.1081 | 59469.1081 | 55606.1081 | 51780.1081 | 48007.1081 | 44320.1081 | 40764.1081 | 37381.1081 | 34209.1081 | 31277.1081 | 28630.1081 | 26283.1081 | 24253.1081 | 22542.1081 | 21160.1081 | 20081.1081 | 19294.1081 | 18765.1081 | 18439.1081
| No Action | Residential Multifamily with 5+ units, 1-7 stories Space Heating | Small Multifamily | Gas Furnace | Gas | 817492.1757 | 780149.1757 | 743348.1757 | 706839.1757 | 670608.1757 | 634659.1757 | 598859.1757 | 563274.1757 | 527992.1757 | 493106.1757 | 458653.1757 | 424668.1757 | 391478.1757 | 359508.1757 | 329071.1757 | 300543.1757 | 274210.1757 | 250379.1757 | 229273.1757 | 211054.1757 | 195739.1757 | 183312.1757 | 173659.1757 | 166577.1757 | 161813.1757 | 158860.1757
| No Action | Residential Multifamily with 5+ units, 1-7 stories Space Heating | Small Multifamily | Ground Source Heat Pump | Heat Pump | 1810 | 2526 | 3340 | 4216 | 5155 | 6157 | 7214 | 8330 | 9508 | 10741 | 12029 | 13378 | 14777 | 16218 | 17704 | 19222 | 20764 | 22309 | 23854 | 25402 | 26934 | 28446 | 29936 | 31397 | 32824 | 34235
| No Action | Residential Multifamily with 5+ units, 1-7 stories Space Heating | Small Multifamily | LPG Furnace | Other | 28186.6815 | 28226.6815 | 28258.6815 | 28291.6815 | 28319.6815 | 28348.6815 | 28380.6815 | 28411.6815 | 28441.6815 | 28472.6815 | 28500.6815 | 28530.6815 | 28558.6815 | 28589.6815 | 28617.6815 | 28643.6815 | 28666.6815 | 28688.6815 | 28704.6815 | 28720.6815 | 28736.6815 | 28750.6815 | 28760.6815 | 28770.6815 | 28779.6815 | 28788.6815
| No Action | Residential Multifamily with 5+ units, 1-7 stories Space Heating | Small Multifamily | Wood Stoves | Other | 2583.05 | 2599.05 | 2613.05 | 2632.05 | 2649.05 | 2666.05 | 2681.05 | 2699.05 | 2716.05 | 2730.05 | 2746.05 | 2762.05 | 2778.05 | 2793.05 | 2807.05 | 2821.05 | 2835.05 | 2848.05 | 2860.05 | 2871.05 | 2880.05 | 2888.05 | 2892.05 | 2895.05 | 2897.05 | 2899.05
| Current Policies | Residential Multifamily with 5+ units, 1-7 stories Space Heating | Small Multifamily | Distillate Boiler | Distillate | 53194.6229 | 50748.6229 | 48308.6229 | 45857.6229 | 43389.6229 | 40904.6229 | 38418.6229 | 35940.6229 | 33475.6229 | 31030.6229 | 28605.6229 | 26199.6229 | 23838.6229 | 21548.6229 | 19348.6229 | 17267.6229 | 15323.6229 | 13536.6229 | 11921.6229 | 10494.6229 | 9257.6229 | 8213.6229 | 7359.6229 | 6680.6229 | 6164.6229 | 5769.6229
| Current Policies | Residential Multifamily with 5+ units, 1-7 stories Space Heating | Small Multifamily | Distillate Furnace | Distillate | 220498.9784 | 210268.9784 | 200034.9784 | 189768.9784 | 179429.9784 | 169027.9784 | 158633.9784 | 148276.9784 | 137971.9784 | 127747.9784 | 117617.9784 | 107587.9784 | 97737.9784 | 88181.9784 | 79014.9784 | 70339.9784 | 62243.9784 | 54808.9784 | 48099.9784 | 42177.9784 | 37051.9784 | 32725.9784 | 29174.9784 | 26361.9784 | 24219.9784 | 22599.9784
| Current Policies | Residential Multifamily with 5+ units, 1-7 stories Space Heating | Small Multifamily | District Steam | Other | 28739.124 | 28747.124 | 28752.124 | 28760.124 | 28766.124 | 28770.124 | 28777.124 | 28784.124 | 28788.124 | 28791.124 | 28794.124 | 28797.124 | 28802.124 | 28806.124 | 28809.124 | 28811.124 | 28813.124 | 28814.124 | 28815.124 | 28816.124 | 28817.124 | 28818.124 | 28819.124 | 28820.124 | 28820.124 | 28821.124
| Current Policies | Residential Multifamily with 5+ units, 1-7 stories Space Heating | Small Multifamily | Ductless Air Source Heat Pump | Heat Pump | 118206.9 | 124015.9 | 130271.9 | 137364.9 | 145311.9 | 154105.9 | 163223.9 | 172606.9 | 182189.9 | 191899.9 | 201663.9 | 211922.9 | 222641.9 | 233768.9 | 245248.9 | 257030.9 | 269034.9 | 281204.9 | 293477.9 | 305779.9 | 318041.9 | 330205.9 | 342241.9 | 354122.9 | 365855.9 | 378000.9
| Current Policies | Residential Multifamily with 5+ units, 1-7 stories Space Heating | Small Multifamily | Ductless Air Source Heat Pump with Distillate Backup | Heat Pump | 0 | 0 | 0 | 0 | 0 | 0 | 175 | 562 | 1183 | 2069 | 3244 | 4485 | 5793 | 7168 | 8609 | 10117 | 11690 | 13327 | 15024 | 16781 | 18595 | 20464 | 22383 | 24339 | 26320 | 28378
| Current Policies | Residential Multifamily with 5+ units, 1-7 stories Space Heating | Small Multifamily | Ductless Air Source Heat Pump with Gas Backup | Heat Pump | 0 | 0 | 0 | 0 | 0 | 0 | 175 | 562 | 1183 | 2069 | 3244 | 4485 | 5793 | 7168 | 8609 | 10117 | 11690 | 13327 | 15024 | 16781 | 18595 | 20464 | 22383 | 24339 | 26320 | 28378
| Current Policies | Residential Multifamily with 5+ units, 1-7 stories Space Heating | Small Multifamily | Efficient Distillate Boiler | Distillate | 5632 | 7380 | 9130 | 10829 | 12437 | 13952 | 15437 | 16889 | 18301 | 19676 | 21005 | 22290 | 23516 | 24664 | 25716 | 26652 | 27459 | 28129 | 28647 | 29007 | 29213 | 29267 | 29176 | 28945 | 28579 | 28086
| Current Policies | Residential Multifamily with 5+ units, 1-7 stories Space Heating | Small Multifamily | Efficient Distillate Furnace | Distillate | 23435 | 30714 | 37996 | 45069 | 51761 | 58064 | 64239 | 70274 | 76148 | 81842 | 87351 | 92670 | 97733 | 102458 | 106776 | 110611 | 113916 | 116631 | 118709 | 120134 | 120917 | 121079 | 120616 | 119595 | 118048 | 115982
| Current Policies | Residential Multifamily with 5+ units, 1-7 stories Space Heating | Small Multifamily | Efficient Gas Boiler | Gas | 12581 | 16786 | 20960 | 25117 | 29286 | 33463 | 37580 | 41629 | 45601 | 49489 | 53289 | 56994 | 60604 | 64074 | 67371 | 70452 | 73283 | 75834 | 78071 | 79971 | 81542 | 82778 | 83699 | 84321 | 84682 | 84840
| Current Policies | Residential Multifamily with 5+ units, 1-7 stories Space Heating | Small Multifamily | Efficient Gas Furnace | Gas | 112741 | 150408 | 187781 | 225016 | 262348 | 299759 | 336609 | 372816 | 408283 | 442953 | 476765 | 509693 | 541765 | 572581 | 601811 | 629075 | 654102 | 676556 | 696228 | 712944 | 726680 | 737454 | 745414 | 750777 | 753824 | 755068
| Current Policies | Residential Multifamily with 5+ units, 1-7 stories Space Heating | Small Multifamily | Electric Resistance | Electric Resistance | 443128.9553 | 439165.9553 | 434371.9553 | 428745.9553 | 422290.9553 | 415012.9553 | 407517.9553 | 399804.9553 | 391896.9553 | 383793.9553 | 375506.9553 | 367039.9553 | 357950.9553 | 348222.9553 | 337930.9553 | 327093.9553 | 315778.9553 | 304028.9553 | 291912.9553 | 279491.9553 | 266820.9553 | 253945.9553 | 240902.9553 | 227727.9553 | 214449.9553 | 200340.9553
| Current Policies | Residential Multifamily with 5+ units, 1-7 stories Space Heating | Small Multifamily | Gas Boiler | Gas | 91404.1081 | 87231.1081 | 83105.1081 | 78994.1081 | 74894.1081 | 70801.1081 | 66720.1081 | 62664.1081 | 58628.1081 | 54620.1081 | 50637.1081 | 46700.1081 | 42847.1081 | 39125.1081 | 35573.1081 | 32231.1081 | 29134.1081 | 26317.1081 | 23801.1081 | 21610.1081 | 19743.1081 | 18207.1081 | 16987.1081 | 16061.1081 | 15401.1081 | 14954.1081
| Current Policies | Residential Multifamily with 5+ units, 1-7 stories Space Heating | Small Multifamily | Gas Furnace | Gas | 816947.1757 | 779195.1757 | 741831.1757 | 704611.1757 | 667543.1757 | 630629.1757 | 593776.1757 | 557051.1757 | 520544.1757 | 484350.1757 | 448502.1757 | 413047.1757 | 378365.1757 | 344889.1757 | 312938.1757 | 282899.1757 | 255055.1757 | 229728.1757 | 207146.1757 | 187484.1757 | 170768.1757 | 156989.1757 | 146051.1757 | 137747.1757 | 131840.1757 | 127830.1757
| Current Policies | Residential Multifamily with 5+ units, 1-7 stories Space Heating | Small Multifamily | Ground Source Heat Pump | Heat Pump | 2940 | 4739 | 6811 | 9158 | 11793 | 14711 | 17859 | 21238 | 24850 | 28681 | 32735 | 37004 | 41484 | 46164 | 51026 | 56041 | 61179 | 66430 | 71759 | 77140 | 82550 | 87959 | 93351 | 98706 | 104005 | 109482
| Current Policies | Residential Multifamily with 5+ units, 1-7 stories Space Heating | Small Multifamily | LPG Furnace | Other | 28185.6815 | 28226.6815 | 28258.6815 | 28291.6815 | 28319.6815 | 28348.6815 | 28380.6815 | 28411.6815 | 28441.6815 | 28473.6815 | 28501.6815 | 28531.6815 | 28560.6815 | 28591.6815 | 28619.6815 | 28644.6815 | 28668.6815 | 28689.6815 | 28705.6815 | 28720.6815 | 28735.6815 | 28748.6815 | 28758.6815 | 28768.6815 | 28776.6815 | 28784.6815
| Current Policies | Residential Multifamily with 5+ units, 1-7 stories Space Heating | Small Multifamily | Wood Stoves | Other | 2583.05 | 2599.05 | 2613.05 | 2632.05 | 2649.05 | 2666.05 | 2681.05 | 2699.05 | 2716.05 | 2730.05 | 2746.05 | 2762.05 | 2778.05 | 2793.05 | 2807.05 | 2821.05 | 2835.05 | 2848.05 | 2860.05 | 2871.05 | 2880.05 | 2888.05 | 2892.05 | 2895.05 | 2897.05 | 2899.05
| Net Zero Scenario A | Residential Multifamily with 5+ units, 1-7 stories Space Heating | Small Multifamily | Distillate Boiler | Distillate | 53194.6229 | 50748.6229 | 48308.6229 | 45793.6229 | 43217.6229 | 40586.6229 | 37915.6229 | 35223.6229 | 32526.6229 | 29839.6229 | 27172.6229 | 24531.6229 | 21938.6229 | 19421.6229 | 17000.6229 | 14703.6229 | 12549.6229 | 10558.6229 | 8747.6229 | 7133.6229 | 5720.6229 | 4513.6229 | 3511.6229 | 2701.6229 | 2075.6229 | 1599.6229
| Net Zero Scenario A | Residential Multifamily with 5+ units, 1-7 stories Space Heating | Small Multifamily | Distillate Furnace | Distillate | 220497.9784 | 210267.9784 | 200033.9784 | 189504.9784 | 178705.9784 | 167694.9784 | 156527.9784 | 145273.9784 | 133992.9784 | 122751.9784 | 111605.9784 | 100577.9784 | 89747.9784 | 79235.9784 | 69133.9784 | 59550.9784 | 50570.9784 | 42281.9784 | 34749.9784 | 28046.9784 | 22189.9784 | 17189.9784 | 13036.9784 | 9699.9784 | 7120.9784 | 5182.9784
| Net Zero Scenario A | Residential Multifamily with 5+ units, 1-7 stories Space Heating | Small Multifamily | District Steam | Other | 28739.124 | 28747.124 | 28752.124 | 28644.124 | 28417.124 | 28072.124 | 27613.124 | 27038.124 | 26344.124 | 25532.124 | 24605.124 | 23678.124 | 22754.124 | 21832.124 | 20911.124 | 19995.124 | 19084.124 | 18180.124 | 17287.124 | 16411.124 | 15555.124 | 14728.124 | 13933.124 | 13182.124 | 12476.124 | 11829.124
| Net Zero Scenario A | Residential Multifamily with 5+ units, 1-7 stories Space Heating | Small Multifamily | Ductless Air Source Heat Pump | Heat Pump | 118863.9 | 125088.9 | 131867.9 | 145564.9 | 165232.9 | 189913.9 | 220917.9 | 258223.9 | 301511.9 | 351016.9 | 406718.9 | 462282.9 | 517651.9 | 572748.9 | 627458.9 | 681669.9 | 733907.9 | 785344.9 | 835730.9 | 884749.9 | 929415.9 | 972108.9 | 1012462.9 | 1050096.9 | 1084657.9 | 1115761.9
| Net Zero Scenario A | Residential Multifamily with 5+ units, 1-7 stories Space Heating | Small Multifamily | Ductless Air Source Heat Pump with Distillate Backup | Heat Pump | 0 | 0 | 0 | 415 | 1706 | 4329 | 7637 | 11626 | 16449 | 21974 | 28202 | 34428 | 40650 | 46865 | 53057 | 59223 | 66016 | 72767 | 79459 | 86056 | 92518 | 98796 | 104854 | 110639 | 116090 | 121150
| Net Zero Scenario A | Residential Multifamily with 5+ units, 1-7 stories Space Heating | Small Multifamily | Ductless Air Source Heat Pump with Gas Backup | Heat Pump | 0 | 0 | 0 | 415 | 1706 | 4329 | 7637 | 11626 | 16449 | 21974 | 28202 | 34428 | 40650 | 46865 | 53057 | 59223 | 66016 | 72767 | 79459 | 86056 | 92518 | 98796 | 104854 | 110639 | 116090 | 121150
| Net Zero Scenario A | Residential Multifamily with 5+ units, 1-7 stories Space Heating | Small Multifamily | Efficient Air Source Heat Pump | Heat Pump | 0 | 0 | 0 | 0 | 0 | 0 | 0 | 0 | 0 | 0 | 0 | 0 | 0 | 0 | 0 | 0 | 0 | 0 | 0 | 0 | 2708 | 5414 | 8116 | 10817 | 13517 | 16217
| Net Zero Scenario A | Residential Multifamily with 5+ units, 1-7 stories Space Heating | Small Multifamily | Efficient Distillate Boiler | Distillate | 5632 | 7380 | 9130 | 10694 | 12063 | 13229 | 14174 | 14889 | 15356 | 15564 | 15504 | 15425 | 15312 | 15148 | 14914 | 14595 | 14179 | 13659 | 13025 | 12280 | 11429 | 10480 | 9457 | 8377 | 7266 | 6165
| Net Zero Scenario A | Residential Multifamily with 5+ units, 1-7 stories Space Heating | Small Multifamily | Efficient Distillate Furnace | Distillate | 23436 | 30714 | 37996 | 44505 | 50205 | 55055 | 58990 | 61955 | 63893 | 64742 | 64468 | 64105 | 63598 | 62863 | 61839 | 60453 | 58670 | 56437 | 53729 | 50556 | 46946 | 42959 | 38654 | 34139 | 29516 | 24964
| Net Zero Scenario A | Residential Multifamily with 5+ units, 1-7 stories Space Heating | Small Multifamily | Efficient Gas Boiler | Gas | 12581 | 16785 | 20959 | 24676 | 27924 | 30679 | 32910 | 34588 | 35689 | 36182 | 36050 | 35871 | 35608 | 35217 | 34672 | 33933 | 32972 | 31762 | 30288 | 28542 | 26551 | 24338 | 21947 | 19427 | 16840 | 14286
| Net Zero Scenario A | Residential Multifamily with 5+ units, 1-7 stories Space Heating | Small Multifamily | Efficient Gas Furnace | Gas | 112740 | 150407 | 187782 | 221096 | 250189 | 274874 | 294843 | 309847 | 319630 | 323928 | 322528 | 320676 | 318075 | 314331 | 309155 | 302225 | 293303 | 282131 | 268613 | 252765 | 234749 | 214801 | 193284 | 170674 | 147545 | 124724
| Net Zero Scenario A | Residential Multifamily with 5+ units, 1-7 stories Space Heating | Small Multifamily | Electric Resistance | Electric Resistance | 443127.9553 | 439166.9553 | 434371.9553 | 427573.9553 | 418770.9553 | 407971.9553 | 395168.9553 | 380363.9553 | 363584.9553 | 344830.9553 | 324124.9553 | 303459.9553 | 282883.9553 | 262417.9553 | 242143.9553 | 222105.9553 | 202374.9553 | 183024.9553 | 164167.9553 | 145910.9553 | 128375.9553 | 111663.9553 | 95898.9553 | 81205.9553 | 67714.9553 | 55517.9553
| Net Zero Scenario A | Residential Multifamily with 5+ units, 1-7 stories Space Heating | Small Multifamily | Gas Boiler | Gas | 91404.1081 | 87231.1081 | 83105.1081 | 78830.1081 | 74420.1081 | 69896.1081 | 65302.1081 | 60669.1081 | 56015.1081 | 51370.1081 | 46753.1081 | 42188.1081 | 37710.1081 | 33364.1081 | 29193.1081 | 25238.1081 | 21532.1081 | 18112.1081 | 15005.1081 | 12236.1081 | 9811.1081 | 7742.1081 | 6016.1081 | 4626.1081 | 3542.1081 | 2711.1081
| Net Zero Scenario A | Residential Multifamily with 5+ units, 1-7 stories Space Heating | Small Multifamily | Gas Furnace | Gas | 816946.1757 | 779194.1757 | 741830.1757 | 703138.1757 | 663305.1757 | 622505.1757 | 581040.1757 | 539159.1757 | 497129.1757 | 455216.1757 | 413639.1757 | 372525.1757 | 332208.1757 | 293131.1757 | 255617.1757 | 220066.1757 | 186767.1757 | 156054.1757 | 128179.1757 | 103374.1757 | 81708.1757 | 63219.1757 | 47860.1757 | 35473.1757 | 25859.1757 | 18560.1757
| Net Zero Scenario A | Residential Multifamily with 5+ units, 1-7 stories Space Heating | Small Multifamily | Ground Source Heat Pump | Heat Pump | 2285 | 3667 | 5214 | 8610 | 13900 | 21121 | 30237 | 41257 | 54186 | 69025 | 85775 | 102530 | 119272 | 135972 | 152604 | 169124 | 185507 | 201706 | 217672 | 233304 | 248511 | 263204 | 277276 | 290611 | 303078 | 314571
| Net Zero Scenario A | Residential Multifamily with 5+ units, 1-7 stories Space Heating | Small Multifamily | LPG Furnace | Other | 28186.6815 | 28226.6815 | 28258.6815 | 28128.6815 | 27832.6815 | 27376.6815 | 26758.6815 | 25980.6815 | 25037.6815 | 23935.6815 | 22673.6815 | 21413.6815 | 20153.6815 | 18898.6815 | 17643.6815 | 16392.6815 | 15146.6815 | 13906.6815 | 12675.6815 | 11462.6815 | 10276.6815 | 9123.6815 | 8012.6815 | 6959.6815 | 5970.6815 | 5056.6815
| Net Zero Scenario A | Residential Multifamily with 5+ units, 1-7 stories Space Heating | Small Multifamily | Wood Stoves | Other | 2583.05 | 2599.05 | 2613.05 | 2618.05 | 2606.05 | 2581.05 | 2539.05 | 2486.05 | 2418.05 | 2333.05 | 2239.05 | 2145.05 | 2051.05 | 1956.05 | 1860.05 | 1764.05 | 1668.05 | 1571.05 | 1474.05 | 1377.05 | 1279.05 | 1182.05 | 1084.05 | 988.05 | 896.05 | 812.05
| Net Zero Scenario B | Residential Multifamily with 5+ units, 1-7 stories Space Heating | Small Multifamily | Distillate Boiler | Distillate | 53194.6229 | 50748.6229 | 48308.6229 | 45793.6229 | 43217.6229 | 40585.6229 | 37914.6229 | 35222.6229 | 32525.6229 | 29838.6229 | 27171.6229 | 24530.6229 | 21937.6229 | 19420.6229 | 16999.6229 | 14702.6229 | 12548.6229 | 10557.6229 | 8746.6229 | 7132.6229 | 5719.6229 | 4512.6229 | 3510.6229 | 2700.6229 | 2074.6229 | 1598.6229
| Net Zero Scenario B | Residential Multifamily with 5+ units, 1-7 stories Space Heating | Small Multifamily | Distillate Furnace | Distillate | 220497.9784 | 210267.9784 | 200033.9784 | 189504.9784 | 178705.9784 | 167694.9784 | 156527.9784 | 145273.9784 | 133992.9784 | 122751.9784 | 111605.9784 | 100577.9784 | 89747.9784 | 79235.9784 | 69133.9784 | 59550.9784 | 50570.9784 | 42281.9784 | 34749.9784 | 28046.9784 | 22189.9784 | 17189.9784 | 13036.9784 | 9699.9784 | 7120.9784 | 5182.9784
| Net Zero Scenario B | Residential Multifamily with 5+ units, 1-7 stories Space Heating | Small Multifamily | District Steam | Other | 28739.124 | 28747.124 | 28752.124 | 28644.124 | 28417.124 | 28072.124 | 27613.124 | 27038.124 | 26344.124 | 25532.124 | 24605.124 | 23678.124 | 22754.124 | 21832.124 | 20911.124 | 19995.124 | 19084.124 | 18180.124 | 17287.124 | 16411.124 | 15555.124 | 14728.124 | 13933.124 | 13182.124 | 12476.124 | 11829.124
| Net Zero Scenario B | Residential Multifamily with 5+ units, 1-7 stories Space Heating | Small Multifamily | Ductless Air Source Heat Pump | Heat Pump | 118863.9 | 125088.9 | 131867.9 | 144193.9 | 159637.9 | 175763.9 | 196017.9 | 220376.9 | 248814.9 | 281314.9 | 317855.9 | 354278.9 | 390533.9 | 426544.9 | 462253.9 | 497550.9 | 532339.9 | 566485.9 | 599798.9 | 632038.9 | 661240.9 | 689066.9 | 715262.9 | 739612.9 | 761892.9 | 781898.9
| Net Zero Scenario B | Residential Multifamily with 5+ units, 1-7 stories Space Heating | Small Multifamily | Ductless Air Source Heat Pump with Gas Backup (Low Gas Demand) | Heat Pump | 0 | 0 | 0 | 2205 | 9014 | 22819 | 40186 | 61118 | 85610 | 113667 | 145288 | 176880 | 208441 | 239953 | 271347 | 302590 | 333623 | 364412 | 394865 | 424836 | 454108 | 482422 | 509577 | 535316 | 559389 | 581491
| Net Zero Scenario B | Residential Multifamily with 5+ units, 1-7 stories Space Heating | Small Multifamily | Efficient Air Source Heat Pump | Heat Pump | 0 | 0 | 0 | 0 | 0 | 0 | 0 | 0 | 0 | 0 | 0 | 0 | 0 | 0 | 0 | 0 | 0 | 0 | 0 | 0 | 1814 | 3628 | 5438 | 7247 | 9054 | 10860
| Net Zero Scenario B | Residential Multifamily with 5+ units, 1-7 stories Space Heating | Small Multifamily | Efficient Distillate Boiler | Distillate | 5632 | 7380 | 9130 | 10694 | 12063 | 13229 | 14174 | 14888 | 15355 | 15563 | 15503 | 15424 | 15311 | 15147 | 14913 | 14594 | 14178 | 13658 | 13024 | 12279 | 11428 | 10479 | 9456 | 8376 | 7265 | 6164
| Net Zero Scenario B | Residential Multifamily with 5+ units, 1-7 stories Space Heating | Small Multifamily | Efficient Distillate Furnace | Distillate | 23436 | 30714 | 37996 | 44505 | 50205 | 55055 | 58990 | 61955 | 63893 | 64742 | 64468 | 64105 | 63598 | 62863 | 61839 | 60453 | 58670 | 56437 | 53729 | 50556 | 46946 | 42959 | 38654 | 34139 | 29516 | 24964
| Net Zero Scenario B | Residential Multifamily with 5+ units, 1-7 stories Space Heating | Small Multifamily | Efficient Gas Boiler | Gas | 12581 | 16785 | 20959 | 24676 | 27923 | 30677 | 32908 | 34586 | 35687 | 36180 | 36048 | 35869 | 35606 | 35215 | 34670 | 33931 | 32970 | 31760 | 30286 | 28540 | 26549 | 24336 | 21946 | 19426 | 16839 | 14285
| Net Zero Scenario B | Residential Multifamily with 5+ units, 1-7 stories Space Heating | Small Multifamily | Efficient Gas Furnace | Gas | 112740 | 150407 | 187782 | 221096 | 250191 | 274875 | 294843 | 309847 | 319629 | 323928 | 322528 | 320676 | 318075 | 314331 | 309155 | 302226 | 293304 | 282132 | 268614 | 252766 | 234749 | 214800 | 193283 | 170673 | 147544 | 124723
| Net Zero Scenario B | Residential Multifamily with 5+ units, 1-7 stories Space Heating | Small Multifamily | Electric Resistance | Electric Resistance | 443127.9553 | 439166.9553 | 434371.9553 | 427573.9553 | 418771.9553 | 407969.9553 | 395165.9553 | 380361.9553 | 363581.9553 | 344827.9553 | 324121.9553 | 303456.9553 | 282880.9553 | 262414.9553 | 242140.9553 | 222102.9553 | 202371.9553 | 183021.9553 | 164164.9553 | 145907.9553 | 128372.9553 | 111660.9553 | 95895.9553 | 81202.9553 | 67709.9553 | 55513.9553
| Net Zero Scenario B | Residential Multifamily with 5+ units, 1-7 stories Space Heating | Small Multifamily | Gas Boiler | Gas | 91404.1081 | 87231.1081 | 83105.1081 | 78830.1081 | 74420.1081 | 69896.1081 | 65302.1081 | 60669.1081 | 56015.1081 | 51370.1081 | 46753.1081 | 42188.1081 | 37710.1081 | 33364.1081 | 29193.1081 | 25238.1081 | 21532.1081 | 18112.1081 | 15005.1081 | 12236.1081 | 9811.1081 | 7742.1081 | 6016.1081 | 4626.1081 | 3542.1081 | 2711.1081
| Net Zero Scenario B | Residential Multifamily with 5+ units, 1-7 stories Space Heating | Small Multifamily | Gas Furnace | Gas | 816946.1757 | 779194.1757 | 741830.1757 | 703138.1757 | 663305.1757 | 622505.1757 | 581040.1757 | 539159.1757 | 497129.1757 | 455216.1757 | 413639.1757 | 372525.1757 | 332208.1757 | 293131.1757 | 255617.1757 | 220066.1757 | 186767.1757 | 156054.1757 | 128179.1757 | 103374.1757 | 81708.1757 | 63219.1757 | 47860.1757 | 35473.1757 | 25859.1757 | 18560.1757
| Net Zero Scenario B | Residential Multifamily with 5+ units, 1-7 stories Space Heating | Small Multifamily | Ground Source Heat Pump | Heat Pump | 2285 | 3667 | 5214 | 8610 | 13900 | 21119 | 30234 | 41253 | 54179 | 69017 | 85767 | 102520 | 119262 | 135961 | 152593 | 169112 | 185496 | 201694 | 217668 | 233304 | 248515 | 263216 | 277296 | 290640 | 303113 | 314610
| Net Zero Scenario B | Residential Multifamily with 5+ units, 1-7 stories Space Heating | Small Multifamily | LPG Furnace | Other | 28186.6815 | 28226.6815 | 28258.6815 | 28128.6815 | 27832.6815 | 27376.6815 | 26758.6815 | 25980.6815 | 25037.6815 | 23935.6815 | 22673.6815 | 21413.6815 | 20153.6815 | 18898.6815 | 17643.6815 | 16392.6815 | 15146.6815 | 13906.6815 | 12675.6815 | 11462.6815 | 10276.6815 | 9123.6815 | 8012.6815 | 6959.6815 | 5970.6815 | 5056.6815
| Net Zero Scenario B | Residential Multifamily with 5+ units, 1-7 stories Space Heating | Small Multifamily | Wood Stoves | Other | 2583.05 | 2599.05 | 2613.05 | 2618.05 | 2606.05 | 2581.05 | 2539.05 | 2486.05 | 2418.05 | 2333.05 | 2239.05 | 2145.05 | 2051.05 | 1956.05 | 1860.05 | 1764.05 | 1668.05 | 1571.05 | 1474.05 | 1377.05 | 1279.05 | 1182.05 | 1084.05 | 988.05 | 896.05 | 812.05
| Additional Action | Residential Multifamily with 5+ units, 8+ stories Space Heating | Large Multifamily | Distillate Boiler | Distillate | 17183.0571 | 16400.0571 | 15610.0571 | 14816.0571 | 14014.0571 | 13205.0571 | 12391.0571 | 11580.0571 | 10776.0571 | 9977.0571 | 9183.0571 | 8396.0571 | 7623.0571 | 6872.0571 | 6150.0571 | 5460.0571 | 4813.0571 | 4217.0571 | 3674.0571 | 3193.0571 | 2775.0571 | 2422.0571 | 2132.0571 | 1896.0571 | 1713.0571 | 1572.0571
| Additional Action | Residential Multifamily with 5+ units, 8+ stories Space Heating | Large Multifamily | Distillate Furnace | Distillate | 81539.1943 | 77768.1943 | 73963.1943 | 70127.1943 | 66258.1943 | 62354.1943 | 58449.1943 | 54557.1943 | 50681.1943 | 46830.1943 | 43012.1943 | 39229.1943 | 35508.1943 | 31891.1943 | 28417.1943 | 25121.1943 | 22028.1943 | 19161.1943 | 16553.1943 | 14246.1943 | 12245.1943 | 10554.1943 | 9154.1943 | 8032.1943 | 7161.1943 | 6502.1943
| Additional Action | Residential Multifamily with 5+ units, 8+ stories Space Heating | Large Multifamily | District Steam | Other | 10069.3107 | 10073.3107 | 10077.3107 | 10081.3107 | 10084.3107 | 10088.3107 | 10093.3107 | 10096.3107 | 10098.3107 | 10103.3107 | 10109.3107 | 10115.3107 | 10117.3107 | 10123.3107 | 10127.3107 | 10131.3107 | 10135.3107 | 10139.3107 | 10142.3107 | 10144.3107 | 10145.3107 | 10146.3107 | 10147.3107 | 10147.3107 | 10147.3107 | 10147.3107
| Additional Action | Residential Multifamily with 5+ units, 8+ stories Space Heating | Large Multifamily | Ductless Air Source Heat Pump | Heat Pump | 26776.5499 | 28347.5499 | 30257.5499 | 32486.5499 | 35037.5499 | 37906.5499 | 40963.5499 | 44194.5499 | 47560.5499 | 51037.5499 | 54594.5499 | 58387.5499 | 62409.5499 | 66647.5499 | 71079.5499 | 75685.5499 | 80455.5499 | 85356.5499 | 90367.5499 | 95242.5499 | 99957.5499 | 104485.5499 | 108814.5499 | 112924.5499 | 116812.5499 | 120479.5499
| Additional Action | Residential Multifamily with 5+ units, 8+ stories Space Heating | Large Multifamily | Ductless Air Source Heat Pump with Distillate Backup | Heat Pump | 0 | 0 | 0 | 0 | 0 | 0 | 55 | 185 | 399 | 711 | 1132 | 1585 | 2067 | 2580 | 3121 | 3693 | 4296 | 4926 | 5586 | 6247 | 6908 | 7568 | 8222 | 8871 | 9509 | 10130
| Additional Action | Residential Multifamily with 5+ units, 8+ stories Space Heating | Large Multifamily | Ductless Air Source Heat Pump with Gas Backup | Heat Pump | 0 | 0 | 0 | 0 | 0 | 0 | 55 | 185 | 399 | 711 | 1132 | 1585 | 2067 | 2580 | 3121 | 3693 | 4296 | 4926 | 5586 | 6247 | 6908 | 7568 | 8222 | 8871 | 9509 | 10130
| Additional Action | Residential Multifamily with 5+ units, 8+ stories Space Heating | Large Multifamily | Efficient Distillate Boiler | Distillate | 1811 | 2373 | 2896 | 3379 | 3820 | 4222 | 4611 | 4985 | 5345 | 5689 | 6017 | 6329 | 6618 | 6882 | 7112 | 7296 | 7431 | 7511 | 7530 | 7511 | 7457 | 7365 | 7232 | 7058 | 6853 | 6625
| Additional Action | Residential Multifamily with 5+ units, 8+ stories Space Heating | Large Multifamily | Efficient Distillate Furnace | Distillate | 8647 | 11328 | 13829 | 16135 | 18247 | 20165 | 22022 | 23813 | 25533 | 27172 | 28729 | 30203 | 31575 | 32811 | 33888 | 34754 | 35368 | 35709 | 35774 | 35649 | 35342 | 34867 | 34216 | 33385 | 32393 | 31298
| Additional Action | Residential Multifamily with 5+ units, 8+ stories Space Heating | Large Multifamily | Efficient Gas Boiler | Gas | 4438 | 5979 | 7500 | 9029 | 10565 | 12107 | 13618 | 15095 | 16534 | 17930 | 19298 | 20638 | 21939 | 23185 | 24360 | 25453 | 26450 | 27345 | 28123 | 28775 | 29299 | 29689 | 29967 | 30140 | 30218 | 30221
| Additional Action | Residential Multifamily with 5+ units, 8+ stories Space Heating | Large Multifamily | Efficient Gas Furnace | Gas | 33152 | 44646 | 55995 | 67407 | 78860 | 90362 | 101627 | 112616 | 123316 | 133691 | 143843 | 153760 | 163359 | 172505 | 181099 | 189060 | 196312 | 202762 | 208348 | 213007 | 216723 | 219509 | 221436 | 222600 | 223073 | 223013
| Additional Action | Residential Multifamily with 5+ units, 8+ stories Space Heating | Large Multifamily | Electric Resistance | Electric Resistance | 106801.313 | 105520.313 | 103976.313 | 102158.313 | 100069.313 | 97716.313 | 95290.313 | 92796.313 | 90242.313 | 87618.313 | 84802.313 | 81772.313 | 78535.313 | 75097.313 | 71481.313 | 67696.313 | 63760.313 | 59691.313 | 55511.313 | 51459.313 | 47568.313 | 43843.313 | 40299.313 | 36948.313 | 33792.313 | 30840.313
| Additional Action | Residential Multifamily with 5+ units, 8+ stories Space Heating | Large Multifamily | Gas Boiler | Gas | 32679.1385 | 31217.1385 | 29779.1385 | 28348.1385 | 26931.1385 | 25519.1385 | 24102.1385 | 22687.1385 | 21275.1385 | 19874.1385 | 18485.1385 | 17112.1385 | 15764.1385 | 14457.1385 | 13207.1385 | 12023.1385 | 10925.1385 | 9921.1385 | 9024.1385 | 8241.1385 | 7573.1385 | 7017.1385 | 6574.1385 | 6238.1385 | 5992.1385 | 5822.1385
| Additional Action | Residential Multifamily with 5+ units, 8+ stories Space Heating | Large Multifamily | Gas Furnace | Gas | 242002.4245 | 230950.4245 | 220076.4245 | 209244.4245 | 198464.4245 | 187749.4245 | 177038.4245 | 166354.4245 | 155714.4245 | 145147.4245 | 134674.4245 | 124322.4245 | 114177.4245 | 104355.4245 | 94961.4245 | 86112.4245 | 77892.4245 | 70405.4245 | 63705.4245 | 57846.4245 | 52839.4245 | 48694.4245 | 45371.4245 | 42825.4245 | 40989.4245 | 39719.4245
| Additional Action | Residential Multifamily with 5+ units, 8+ stories Space Heating | Large Multifamily | Ground Source Heat Pump | Heat Pump | 780 | 1257 | 1883 | 2614 | 3451 | 4396 | 5443 | 6597 | 7857 | 9219 | 10685 | 12249 | 13914 | 15671 | 17516 | 19451 | 21461 | 23539 | 25684 | 27792 | 29851 | 31855 | 33794 | 35650 | 37419 | 39084
| Additional Action | Residential Multifamily with 5+ units, 8+ stories Space Heating | Large Multifamily | LPG Furnace | Other | 8630.5904 | 8638.5904 | 8646.5904 | 8657.5904 | 8669.5904 | 8677.5904 | 8686.5904 | 8696.5904 | 8706.5904 | 8716.5904 | 8724.5904 | 8732.5904 | 8740.5904 | 8748.5904 | 8754.5904 | 8761.5904 | 8768.5904 | 8774.5904 | 8779.5904 | 8785.5904 | 8788.5904 | 8792.5904 | 8794.5904 | 8798.5904 | 8800.5904 | 8803.5904
| Additional Action | Residential Multifamily with 5+ units, 8+ stories Space Heating | Large Multifamily | Wood Stoves | Other | 1757.8905 | 1764.8905 | 1770.8905 | 1778.8905 | 1787.8905 | 1796.8905 | 1804.8905 | 1812.8905 | 1818.8905 | 1825.8905 | 1831.8905 | 1837.8905 | 1843.8905 | 1848.8905 | 1853.8905 | 1857.8905 | 1861.8905 | 1864.8905 | 1866.8905 | 1869.8905 | 1871.8905 | 1873.8905 | 1873.8905 | 1872.8905 | 1868.8905 | 1868.8905
| No Action | Residential Multifamily with 5+ units, 8+ stories Space Heating | Large Multifamily | Distillate Boiler | Distillate | 17189.0571 | 16406.0571 | 15616.0571 | 14822.0571 | 14020.0571 | 13211.0571 | 12397.0571 | 11586.0571 | 10782.0571 | 9983.0571 | 9189.0571 | 8402.0571 | 7629.0571 | 6877.0571 | 6154.0571 | 5464.0571 | 4819.0571 | 4226.0571 | 3688.0571 | 3211.0571 | 2795.0571 | 2443.0571 | 2153.0571 | 1917.0571 | 1734.0571 | 1593.0571
| No Action | Residential Multifamily with 5+ units, 8+ stories Space Heating | Large Multifamily | Distillate Furnace | Distillate | 81568.1943 | 77799.1943 | 73994.1943 | 70158.1943 | 66289.1943 | 62384.1943 | 58479.1943 | 54586.1943 | 50710.1943 | 46859.1943 | 43041.1943 | 39258.1943 | 35537.1943 | 31919.1943 | 28445.1943 | 25152.1943 | 22068.1943 | 19222.1943 | 16641.1943 | 14353.1943 | 12361.1943 | 10670.1943 | 9268.1943 | 8145.1943 | 7271.1943 | 6610.1943
| No Action | Residential Multifamily with 5+ units, 8+ stories Space Heating | Large Multifamily | District Steam | Other | 10069.3107 | 10073.3107 | 10077.3107 | 10081.3107 | 10084.3107 | 10088.3107 | 10093.3107 | 10096.3107 | 10098.3107 | 10103.3107 | 10109.3107 | 10115.3107 | 10117.3107 | 10123.3107 | 10127.3107 | 10131.3107 | 10135.3107 | 10139.3107 | 10142.3107 | 10144.3107 | 10145.3107 | 10146.3107 | 10147.3107 | 10147.3107 | 10147.3107 | 10147.3107
| No Action | Residential Multifamily with 5+ units, 8+ stories Space Heating | Large Multifamily | Ductless Air Source Heat Pump | Heat Pump | 25773.5499 | 26470.5499 | 27219.5499 | 28025.5499 | 28898.5499 | 29831.5499 | 30781.5499 | 31742.5499 | 32711.5499 | 33687.5499 | 34661.5499 | 35673.5499 | 36720.8717 | 37793.8717 | 38883.8717 | 39980.8717 | 41080.8717 | 42177.8717 | 43262.8717 | 44334.8717 | 45382.8717 | 46409.8717 | 47410.8717 | 48382.8717 | 49328.8717 | 50260.8717
| No Action | Residential Multifamily with 5+ units, 8+ stories Space Heating | Large Multifamily | Ductless Air Source Heat Pump with Distillate Backup | Heat Pump | 0 | 0 | 0 | 0 | 0 | 0 | 17 | 54 | 116 | 203 | 318 | 443 | 575 | 715 | 864 | 1021 | 1185 | 1356 | 1534 | 1722 | 1917 | 2119 | 2329 | 2545 | 2765 | 2986
| No Action | Residential Multifamily with 5+ units, 8+ stories Space Heating | Large Multifamily | Ductless Air Source Heat Pump with Gas Backup | Heat Pump | 0 | 0 | 0 | 0 | 0 | 0 | 17 | 54 | 116 | 203 | 318 | 443 | 575 | 715 | 864 | 1021 | 1185 | 1356 | 1534 | 1722 | 1917 | 2119 | 2329 | 2545 | 2765 | 2986
| No Action | Residential Multifamily with 5+ units, 8+ stories Space Heating | Large Multifamily | Efficient Distillate Boiler | Distillate | 1821 | 2386 | 2909 | 3392 | 3833 | 4235 | 4624 | 4998 | 5358 | 5702 | 6030 | 6342 | 6631 | 6895 | 7125 | 7313 | 7461 | 7566 | 7620 | 7626 | 7586 | 7497 | 7363 | 7189 | 6983 | 6754
| No Action | Residential Multifamily with 5+ units, 8+ stories Space Heating | Large Multifamily | Efficient Distillate Furnace | Distillate | 8705 | 11398 | 13899 | 16205 | 18317 | 20235 | 22092 | 23881 | 25600 | 27239 | 28797 | 30271 | 31642 | 32877 | 33952 | 34839 | 35521 | 35977 | 36207 | 36197 | 35960 | 35502 | 34847 | 34010 | 33015 | 31917
| No Action | Residential Multifamily with 5+ units, 8+ stories Space Heating | Large Multifamily | Efficient Gas Boiler | Gas | 4557 | 6214 | 7894 | 9615 | 11379 | 13182 | 14987 | 16793 | 18596 | 20389 | 22175 | 23951 | 25703 | 27416 | 29071 | 30657 | 32150 | 33541 | 34817 | 35967 | 36981 | 37854 | 38594 | 39206 | 39702 | 40101
| No Action | Residential Multifamily with 5+ units, 8+ stories Space Heating | Large Multifamily | Efficient Gas Furnace | Gas | 34005 | 46369 | 58897 | 71742 | 84884 | 98317 | 111774 | 125216 | 138624 | 151957 | 165209 | 178357 | 191306 | 203925 | 216091 | 227694 | 238621 | 248770 | 258041 | 266364 | 273699 | 280032 | 285393 | 289818 | 293390 | 296227
| No Action | Residential Multifamily with 5+ units, 8+ stories Space Heating | Large Multifamily | Electric Resistance | Electric Resistance | 106803.313 | 105519.313 | 103973.313 | 102156.313 | 100067.313 | 97713.313 | 95287.313 | 92792.313 | 90237.313 | 87614.313 | 84934.313 | 82194.313 | 79409.313 | 76580.313 | 73732.313 | 70872.313 | 68015.313 | 65185.313 | 62399.313 | 59670.313 | 57027.313 | 54476.313 | 52033.313 | 49705.313 | 47495.313 | 45402.313
| No Action | Residential Multifamily with 5+ units, 8+ stories Space Heating | Large Multifamily | Gas Boiler | Gas | 32706.1385 | 31260.1385 | 29846.1385 | 28446.1385 | 27068.1385 | 25702.1385 | 24336.1385 | 22978.1385 | 21629.1385 | 20297.1385 | 18979.1385 | 17680.1385 | 16408.1385 | 15180.1385 | 14010.1385 | 12910.1385 | 11898.1385 | 10979.1385 | 10166.1385 | 9468.1385 | 8884.1385 | 8412.1385 | 8046.1385 | 7781.1385 | 7609.1385 | 7508.1385
| No Action | Residential Multifamily with 5+ units, 8+ stories Space Heating | Large Multifamily | Gas Furnace | Gas | 242189.4245 | 231260.4245 | 220572.4245 | 209971.4245 | 199469.4245 | 189081.4245 | 178742.4245 | 168475.4245 | 158293.4245 | 148227.4245 | 138279.4245 | 128475.4245 | 118899.4245 | 109663.4245 | 100878.4245 | 92648.4245 | 85054.4245 | 78193.4245 | 72116.4245 | 66879.4245 | 62490.4245 | 58946.4245 | 56212.4245 | 54227.4245 | 52923.4245 | 52152.4245
| No Action | Residential Multifamily with 5+ units, 8+ stories Space Heating | Large Multifamily | Ground Source Heat Pump | Heat Pump | 496 | 706 | 949 | 1214 | 1501 | 1812 | 2142 | 2491 | 2860 | 3248 | 3656 | 4081 | 4525 | 4980 | 5453 | 5939 | 6431 | 6929 | 7433 | 7938 | 8447 | 8957 | 9460 | 9958 | 10447 | 10929
| No Action | Residential Multifamily with 5+ units, 8+ stories Space Heating | Large Multifamily | LPG Furnace | Other | 8630.5904 | 8638.5904 | 8647.5904 | 8658.5904 | 8670.5904 | 8678.5904 | 8687.5904 | 8697.5904 | 8708.5904 | 8718.5904 | 8726.5904 | 8734.5904 | 8742.5904 | 8751.5904 | 8758.5904 | 8765.5904 | 8772.5904 | 8779.5904 | 8785.5904 | 8791.5904 | 8794.5904 | 8798.5904 | 8802.5904 | 8806.5904 | 8808.5904 | 8811.5904
| No Action | Residential Multifamily with 5+ units, 8+ stories Space Heating | Large Multifamily | Wood Stoves | Other | 1757.8905 | 1764.8905 | 1770.8905 | 1777.8905 | 1786.8905 | 1795.8905 | 1804.8905 | 1810.8905 | 1816.8905 | 1822.8905 | 1828.8905 | 1834.8905 | 1840.8905 | 1845.8905 | 1850.8905 | 1854.8905 | 1858.8905 | 1862.8905 | 1864.8905 | 1865.8905 | 1867.8905 | 1869.8905 | 1870.8905 | 1870.8905 | 1870.8905 | 1871.8905
| Current Policies | Residential Multifamily with 5+ units, 8+ stories Space Heating | Large Multifamily | Distillate Boiler | Distillate | 17183.0571 | 16400.0571 | 15610.0571 | 14816.0571 | 14014.0571 | 13205.0571 | 12391.0571 | 11580.0571 | 10776.0571 | 9977.0571 | 9183.0571 | 8396.0571 | 7623.0571 | 6872.0571 | 6150.0571 | 5461.0571 | 4816.0571 | 4224.0571 | 3687.0571 | 3210.0571 | 2794.0571 | 2442.0571 | 2152.0571 | 1916.0571 | 1733.0571 | 1592.0571
| Current Policies | Residential Multifamily with 5+ units, 8+ stories Space Heating | Large Multifamily | Distillate Furnace | Distillate | 81539.1943 | 77768.1943 | 73963.1943 | 70127.1943 | 66258.1943 | 62353.1943 | 58449.1943 | 54556.1943 | 50680.1943 | 46829.1943 | 43011.1943 | 39228.1943 | 35507.1943 | 31890.1943 | 28416.1943 | 25125.1943 | 22044.1943 | 19199.1943 | 16620.1943 | 14334.1943 | 12346.1943 | 10659.1943 | 9259.1943 | 8138.1943 | 7267.1943 | 6608.1943
| Current Policies | Residential Multifamily with 5+ units, 8+ stories Space Heating | Large Multifamily | District Steam | Other | 10069.3107 | 10073.3107 | 10077.3107 | 10081.3107 | 10084.3107 | 10088.3107 | 10093.3107 | 10096.3107 | 10098.3107 | 10103.3107 | 10109.3107 | 10115.3107 | 10117.3107 | 10123.3107 | 10127.3107 | 10131.3107 | 10135.3107 | 10139.3107 | 10142.3107 | 10144.3107 | 10145.3107 | 10146.3107 | 10147.3107 | 10147.3107 | 10147.3107 | 10147.3107
| Current Policies | Residential Multifamily with 5+ units, 8+ stories Space Heating | Large Multifamily | Ductless Air Source Heat Pump | Heat Pump | 26776.5499 | 28347.5499 | 30257.5499 | 32364.5499 | 34665.5499 | 37149.5499 | 39722.5499 | 42372.5499 | 45079.5499 | 47821.5499 | 50579.5499 | 53476.5499 | 56496.5499 | 59641.5499 | 62885.5499 | 66212.5499 | 69605.5499 | 73042.5499 | 76501.5499 | 79966.5499 | 83418.5499 | 86837.5499 | 90219.5499 | 93551.5499 | 96832.5499 | 100072.5499
| Current Policies | Residential Multifamily with 5+ units, 8+ stories Space Heating | Large Multifamily | Ductless Air Source Heat Pump with Distillate Backup | Heat Pump | 0 | 0 | 0 | 0 | 0 | 0 | 45 | 150 | 321 | 566 | 893 | 1238 | 1599 | 1980 | 2381 | 2799 | 3237 | 3692 | 4165 | 4652 | 5155 | 5674 | 6206 | 6748 | 7299 | 7852
| Current Policies | Residential Multifamily with 5+ units, 8+ stories Space Heating | Large Multifamily | Ductless Air Source Heat Pump with Gas Backup | Heat Pump | 0 | 0 | 0 | 0 | 0 | 0 | 45 | 150 | 321 | 566 | 893 | 1238 | 1599 | 1980 | 2381 | 2799 | 3237 | 3692 | 4165 | 4652 | 5155 | 5674 | 6206 | 6748 | 7299 | 7852
| Current Policies | Residential Multifamily with 5+ units, 8+ stories Space Heating | Large Multifamily | Efficient Distillate Boiler | Distillate | 1811 | 2373 | 2896 | 3379 | 3820 | 4222 | 4611 | 4985 | 5345 | 5689 | 6017 | 6329 | 6618 | 6882 | 7112 | 7302 | 7451 | 7556 | 7610 | 7618 | 7579 | 7491 | 7358 | 7184 | 6979 | 6751
| Current Policies | Residential Multifamily with 5+ units, 8+ stories Space Heating | Large Multifamily | Efficient Distillate Furnace | Distillate | 8647 | 11328 | 13829 | 16135 | 18247 | 20165 | 22023 | 23812 | 25531 | 27171 | 28728 | 30202 | 31573 | 32809 | 33885 | 34777 | 35462 | 35922 | 36154 | 36153 | 35921 | 35467 | 34817 | 33984 | 32993 | 31898
| Current Policies | Residential Multifamily with 5+ units, 8+ stories Space Heating | Large Multifamily | Efficient Gas Boiler | Gas | 4438 | 5979 | 7500 | 9047 | 10617 | 12210 | 13789 | 15349 | 16889 | 18402 | 19889 | 21351 | 22774 | 24143 | 25439 | 26650 | 27768 | 28782 | 29685 | 30462 | 31113 | 31627 | 32020 | 32297 | 32471 | 32554
| Current Policies | Residential Multifamily with 5+ units, 8+ stories Space Heating | Large Multifamily | Efficient Gas Furnace | Gas | 33152 | 44646 | 55995 | 67530 | 79236 | 91121 | 102891 | 114511 | 125957 | 137208 | 148251 | 159067 | 169574 | 179631 | 189128 | 197974 | 206127 | 213490 | 219995 | 225570 | 230202 | 233892 | 236673 | 238596 | 239748 | 240269
| Current Policies | Residential Multifamily with 5+ units, 8+ stories Space Heating | Large Multifamily | Electric Resistance | Electric Resistance | 106801.313 | 105520.313 | 103976.313 | 102158.313 | 100068.313 | 97715.313 | 95290.313 | 92796.313 | 90242.313 | 87618.313 | 84939.313 | 82200.313 | 79415.313 | 76588.313 | 73736.313 | 70858.313 | 67896.313 | 64870.313 | 61803.313 | 58702.313 | 55600.313 | 52504.313 | 49424.313 | 46373.313 | 43350.313 | 40361.313
| Current Policies | Residential Multifamily with 5+ units, 8+ stories Space Heating | Large Multifamily | Gas Boiler | Gas | 32679.1385 | 31217.1385 | 29779.1385 | 28350.1385 | 26939.1385 | 25537.1385 | 24131.1385 | 22730.1385 | 21335.1385 | 19954.1385 | 18585.1385 | 17231.1385 | 15902.1385 | 14614.1385 | 13383.1385 | 12218.1385 | 11139.1385 | 10156.1385 | 9280.1385 | 8516.1385 | 7866.1385 | 7332.1385 | 6907.1385 | 6588.1385 | 6358.1385 | 6202.1385
| Current Policies | Residential Multifamily with 5+ units, 8+ stories Space Heating | Large Multifamily | Gas Furnace | Gas | 242002.4245 | 230950.4245 | 220076.4245 | 209265.4245 | 198529.4245 | 187878.4245 | 177254.4245 | 166678.4245 | 156166.4245 | 145748.4245 | 135425.4245 | 125226.4245 | 115234.4245 | 105566.4245 | 96326.4245 | 87628.4245 | 79563.4245 | 72231.4245 | 65685.4245 | 59982.4245 | 55133.4245 | 51140.4245 | 47961.4245 | 45546.4245 | 43829.4245 | 42660.4245
| Current Policies | Residential Multifamily with 5+ units, 8+ stories Space Heating | Large Multifamily | Ground Source Heat Pump | Heat Pump | 780 | 1257 | 1883 | 2574 | 3328 | 4144 | 5025 | 5971 | 6983 | 8055 | 9189 | 10382 | 11631 | 12936 | 14292 | 15698 | 17139 | 18612 | 20113 | 21634 | 23163 | 24702 | 26236 | 27766 | 29276 | 30761
| Current Policies | Residential Multifamily with 5+ units, 8+ stories Space Heating | Large Multifamily | LPG Furnace | Other | 8630.5904 | 8638.5904 | 8646.5904 | 8657.5904 | 8669.5904 | 8677.5904 | 8686.5904 | 8696.5904 | 8707.5904 | 8717.5904 | 8725.5904 | 8733.5904 | 8741.5904 | 8749.5904 | 8755.5904 | 8762.5904 | 8769.5904 | 8775.5904 | 8780.5904 | 8785.5904 | 8788.5904 | 8791.5904 | 8794.5904 | 8798.5904 | 8800.5904 | 8802.5904
| Current Policies | Residential Multifamily with 5+ units, 8+ stories Space Heating | Large Multifamily | Wood Stoves | Other | 1757.8905 | 1764.8905 | 1770.8905 | 1778.8905 | 1787.8905 | 1797.8905 | 1805.8905 | 1812.8905 | 1819.8905 | 1825.8905 | 1831.8905 | 1837.8905 | 1843.8905 | 1848.8905 | 1853.8905 | 1857.8905 | 1861.8905 | 1864.8905 | 1866.8905 | 1868.8905 | 1869.8905 | 1871.8905 | 1872.8905 | 1871.8905 | 1870.8905 | 1870.8905
| Net Zero Scenario A | Residential Multifamily with 5+ units, 8+ stories Space Heating | Large Multifamily | Distillate Boiler | Distillate | 17183.0571 | 16400.0571 | 15610.0571 | 14802.0571 | 13973.0571 | 13130.0571 | 12272.0571 | 11408.0571 | 10546.0571 | 9687.0571 | 8834.0571 | 7990.0571 | 7161.0571 | 6356.0571 | 5582.0571 | 4844.0571 | 4153.0571 | 3516.0571 | 2935.0571 | 2417.0571 | 1964.0571 | 1578.0571 | 1258.0571 | 998.0571 | 798.0571 | 644.0571
| Net Zero Scenario A | Residential Multifamily with 5+ units, 8+ stories Space Heating | Large Multifamily | Distillate Furnace | Distillate | 81539.1943 | 77768.1943 | 73963.1943 | 70058.1943 | 66065.1943 | 61995.1943 | 57873.1943 | 53722.1943 | 49565.1943 | 45421.1943 | 41313.1943 | 37250.1943 | 33257.1943 | 29380.1943 | 25655.1943 | 22125.1943 | 18817.1943 | 15757.1943 | 12974.1943 | 10501.1943 | 8343.1943 | 6505.1943 | 4976.1943 | 3749.1943 | 2798.1943 | 2087.1943
| Net Zero Scenario A | Residential Multifamily with 5+ units, 8+ stories Space Heating | Large Multifamily | District Steam | Other | 10069.3107 | 10073.3107 | 10077.3107 | 10040.3107 | 9961.3107 | 9842.3107 | 9684.3107 | 9484.3107 | 9242.3107 | 8963.3107 | 8644.3107 | 8325.3107 | 8003.3107 | 7685.3107 | 7365.3107 | 7048.3107 | 6732.3107 | 6419.3107 | 6108.3107 | 5803.3107 | 5503.3107 | 5212.3107 | 4933.3107 | 4668.3107 | 4421.3107 | 4194.3107
| Net Zero Scenario A | Residential Multifamily with 5+ units, 8+ stories Space Heating | Large Multifamily | Ductless Air Source Heat Pump | Heat Pump | 27059.5499 | 28844.5499 | 31051.5499 | 35451.5499 | 41778.5499 | 49752.5499 | 59765.5499 | 71807.5499 | 85825.5499 | 101851.5499 | 119886.5499 | 137860.5499 | 155790.5499 | 173642.5499 | 191375.5499 | 208954.5499 | 225841.5499 | 242476.5499 | 258794.5499 | 274669.5499 | 289135.5499 | 302984.5499 | 316097.5499 | 328291.5499 | 339489.5499 | 349588.5499
| Net Zero Scenario A | Residential Multifamily with 5+ units, 8+ stories Space Heating | Large Multifamily | Ductless Air Source Heat Pump with Distillate Backup | Heat Pump | 0 | 0 | 0 | 125 | 515 | 1309 | 2308 | 3512 | 4943 | 6579 | 8427 | 10268 | 12109 | 13947 | 15778 | 17602 | 19666 | 21716 | 23750 | 25763 | 27738 | 29668 | 31534 | 33351 | 35075 | 36683
| Net Zero Scenario A | Residential Multifamily with 5+ units, 8+ stories Space Heating | Large Multifamily | Ductless Air Source Heat Pump with Gas Backup | Heat Pump | 0 | 0 | 0 | 125 | 515 | 1309 | 2308 | 3512 | 4943 | 6579 | 8427 | 10268 | 12109 | 13947 | 15778 | 17602 | 19666 | 21716 | 23750 | 25763 | 27738 | 29668 | 31534 | 33351 | 35075 | 36683
| Net Zero Scenario A | Residential Multifamily with 5+ units, 8+ stories Space Heating | Large Multifamily | Efficient Air Source Heat Pump | Heat Pump | 0 | 0 | 0 | 0 | 0 | 0 | 0 | 0 | 0 | 0 | 0 | 0 | 0 | 0 | 0 | 0 | 0 | 0 | 0 | 0 | 870 | 1739 | 2608 | 3476 | 4345 | 5213
| Net Zero Scenario A | Residential Multifamily with 5+ units, 8+ stories Space Heating | Large Multifamily | Efficient Distillate Boiler | Distillate | 1811 | 2373 | 2896 | 3363 | 3773 | 4121 | 4404 | 4616 | 4754 | 4814 | 4796 | 4772 | 4736 | 4687 | 4614 | 4516 | 4387 | 4228 | 4029 | 3798 | 3538 | 3247 | 2930 | 2595 | 2248 | 1911
| Net Zero Scenario A | Residential Multifamily with 5+ units, 8+ stories Space Heating | Large Multifamily | Efficient Distillate Furnace | Distillate | 8648 | 11329 | 13830 | 16064 | 18022 | 19687 | 21036 | 22052 | 22714 | 23001 | 22902 | 22772 | 22591 | 22328 | 21960 | 21463 | 20818 | 20010 | 19037 | 17905 | 16614 | 15185 | 13655 | 12046 | 10407 | 8793
| Net Zero Scenario A | Residential Multifamily with 5+ units, 8+ stories Space Heating | Large Multifamily | Efficient Gas Boiler | Gas | 4437 | 5979 | 7500 | 8856 | 10040 | 11045 | 11859 | 12473 | 12878 | 13059 | 13014 | 12955 | 12870 | 12745 | 12566 | 12319 | 11989 | 11574 | 11062 | 10453 | 9753 | 8960 | 8103 | 7195 | 6266 | 5341
| Net Zero Scenario A | Residential Multifamily with 5+ units, 8+ stories Space Heating | Large Multifamily | Efficient Gas Furnace | Gas | 33150 | 44643 | 55993 | 66107 | 74946 | 82453 | 88538 | 93119 | 96115 | 97451 | 97060 | 96534 | 95791 | 94715 | 93218 | 91199 | 88580 | 85286 | 81286 | 76580 | 71214 | 65249 | 58792 | 51998 | 45032 | 38141
| Net Zero Scenario A | Residential Multifamily with 5+ units, 8+ stories Space Heating | Large Multifamily | Electric Resistance | Electric Resistance | 106803.313 | 105521.313 | 103975.313 | 101994.313 | 99578.313 | 96734.313 | 93453.313 | 89744.313 | 85611.313 | 81050.313 | 76079.313 | 71121.313 | 66192.313 | 61293.313 | 56451.313 | 51674.313 | 46986.313 | 42409.313 | 37968.313 | 33684.313 | 29598.313 | 25722.313 | 22087.313 | 18724.313 | 15656.313 | 12898.313
| Net Zero Scenario A | Residential Multifamily with 5+ units, 8+ stories Space Heating | Large Multifamily | Gas Boiler | Gas | 32679.1385 | 31217.1385 | 29779.1385 | 28288.1385 | 26753.1385 | 25174.1385 | 23560.1385 | 21929.1385 | 20287.1385 | 18652.1385 | 17028.1385 | 15422.1385 | 13842.1385 | 12306.1385 | 10832.1385 | 9426.1385 | 8109.1385 | 6889.1385 | 5779.1385 | 4788.1385 | 3919.1385 | 3173.1385 | 2549.1385 | 2046.1385 | 1646.1385 | 1340.1385
| Net Zero Scenario A | Residential Multifamily with 5+ units, 8+ stories Space Heating | Large Multifamily | Gas Furnace | Gas | 242004.4245 | 230952.4245 | 220078.4245 | 208796.4245 | 197140.4245 | 185176.4245 | 172999.4245 | 160690.4245 | 148321.4245 | 135980.4245 | 123725.4245 | 111608.4245 | 99716.4245 | 88169.4245 | 77077.4245 | 66554.4245 | 56682.4245 | 47569.4245 | 39273.4245 | 31869.4245 | 25385.4245 | 19842.4245 | 15210.4245 | 11456.4245 | 8526.4245 | 6280.4245
| Net Zero Scenario A | Residential Multifamily with 5+ units, 8+ stories Space Heating | Large Multifamily | Ground Source Heat Pump | Heat Pump | 495 | 759 | 1091 | 1807 | 2910 | 4405 | 6288 | 8561 | 11226 | 14279 | 17722 | 21159 | 24591 | 28012 | 31412 | 34788 | 38137 | 41443 | 44702 | 47891 | 50996 | 53994 | 56861 | 59571 | 62099 | 64420
| Net Zero Scenario A | Residential Multifamily with 5+ units, 8+ stories Space Heating | Large Multifamily | LPG Furnace | Other | 8630.5904 | 8638.5904 | 8646.5904 | 8607.5904 | 8520.5904 | 8380.5904 | 8191.5904 | 7954.5904 | 7667.5904 | 7331.5904 | 6945.5904 | 6559.5904 | 6173.5904 | 5790.5904 | 5406.5904 | 5025.5904 | 4645.5904 | 4269.5904 | 3897.5904 | 3530.5904 | 3168.5904 | 2819.5904 | 2481.5904 | 2160.5904 | 1858.5904 | 1577.5904
| Net Zero Scenario A | Residential Multifamily with 5+ units, 8+ stories Space Heating | Large Multifamily | Wood Stoves | Other | 1757.8905 | 1764.8905 | 1770.8905 | 1767.8905 | 1758.8905 | 1739.8905 | 1709.8905 | 1669.8905 | 1619.8905 | 1560.8905 | 1493.8905 | 1426.8905 | 1359.8905 | 1291.8905 | 1223.8905 | 1154.8905 | 1085.8905 | 1016.8905 | 947.8905 | 878.8905 | 809.8905 | 742.8905 | 675.8905 | 611.8905 | 550.8905 | 495.8905
| Net Zero Scenario B | Residential Multifamily with 5+ units, 8+ stories Space Heating | Large Multifamily | Distillate Boiler | Distillate | 17183.0571 | 16400.0571 | 15610.0571 | 14802.0571 | 13973.0571 | 13130.0571 | 12272.0571 | 11408.0571 | 10546.0571 | 9687.0571 | 8834.0571 | 7990.0571 | 7161.0571 | 6356.0571 | 5582.0571 | 4844.0571 | 4153.0571 | 3516.0571 | 2935.0571 | 2417.0571 | 1964.0571 | 1578.0571 | 1258.0571 | 998.0571 | 798.0571 | 644.0571
| Net Zero Scenario B | Residential Multifamily with 5+ units, 8+ stories Space Heating | Large Multifamily | Distillate Furnace | Distillate | 81539.1943 | 77768.1943 | 73963.1943 | 70058.1943 | 66065.1943 | 61995.1943 | 57873.1943 | 53722.1943 | 49565.1943 | 45421.1943 | 41313.1943 | 37250.1943 | 33257.1943 | 29380.1943 | 25655.1943 | 22125.1943 | 18817.1943 | 15757.1943 | 12974.1943 | 10501.1943 | 8343.1943 | 6505.1943 | 4976.1943 | 3749.1943 | 2798.1943 | 2087.1943
| Net Zero Scenario B | Residential Multifamily with 5+ units, 8+ stories Space Heating | Large Multifamily | District Steam | Other | 10069.3107 | 10073.3107 | 10077.3107 | 10040.3107 | 9961.3107 | 9842.3107 | 9684.3107 | 9484.3107 | 9242.3107 | 8963.3107 | 8644.3107 | 8325.3107 | 8003.3107 | 7685.3107 | 7365.3107 | 7048.3107 | 6732.3107 | 6419.3107 | 6108.3107 | 5803.3107 | 5503.3107 | 5212.3107 | 4933.3107 | 4668.3107 | 4421.3107 | 4194.3107
| Net Zero Scenario B | Residential Multifamily with 5+ units, 8+ stories Space Heating | Large Multifamily | Ductless Air Source Heat Pump | Heat Pump | 27059.5499 | 28844.5499 | 31051.5499 | 35025.5499 | 40050.5499 | 45394.5499 | 51918.5499 | 59646.5499 | 68586.5499 | 78739.5499 | 90119.5499 | 101460.5499 | 112760.5499 | 123992.5499 | 135127.5499 | 146131.5499 | 156995.5499 | 167657.5499 | 178055.5499 | 188112.5499 | 197216.5499 | 205901.5499 | 214088.5499 | 221688.5499 | 228637.5499 | 234883.5499
| Net Zero Scenario B | Residential Multifamily with 5+ units, 8+ stories Space Heating | Large Multifamily | Ductless Air Source Heat Pump with Gas Backup (Low Gas Demand) | Heat Pump | 0 | 0 | 0 | 679 | 2766 | 6988 | 12482 | 19206 | 27147 | 36298 | 46642 | 56965 | 67278 | 77574 | 87835 | 98059 | 108212 | 118284 | 128280 | 138120 | 147742 | 157072 | 166037 | 174568 | 182562 | 189936
| Net Zero Scenario B | Residential Multifamily with 5+ units, 8+ stories Space Heating | Large Multifamily | Efficient Air Source Heat Pump | Heat Pump | 0 | 0 | 0 | 0 | 0 | 0 | 0 | 0 | 0 | 0 | 0 | 0 | 0 | 0 | 0 | 0 | 0 | 0 | 0 | 0 | 561 | 1122 | 1682 | 2241 | 2800 | 3360
| Net Zero Scenario B | Residential Multifamily with 5+ units, 8+ stories Space Heating | Large Multifamily | Efficient Distillate Boiler | Distillate | 1811 | 2373 | 2896 | 3363 | 3773 | 4121 | 4403 | 4615 | 4753 | 4813 | 4795 | 4771 | 4735 | 4686 | 4613 | 4515 | 4386 | 4227 | 4028 | 3797 | 3537 | 3246 | 2929 | 2594 | 2247 | 1910
| Net Zero Scenario B | Residential Multifamily with 5+ units, 8+ stories Space Heating | Large Multifamily | Efficient Distillate Furnace | Distillate | 8648 | 11329 | 13830 | 16064 | 18022 | 19686 | 21035 | 22051 | 22713 | 23000 | 22901 | 22771 | 22590 | 22327 | 21959 | 21462 | 20817 | 20009 | 19036 | 17904 | 16613 | 15184 | 13654 | 12045 | 10406 | 8792
| Net Zero Scenario B | Residential Multifamily with 5+ units, 8+ stories Space Heating | Large Multifamily | Efficient Gas Boiler | Gas | 4437 | 5979 | 7500 | 8856 | 10040 | 11045 | 11859 | 12473 | 12878 | 13059 | 13014 | 12955 | 12870 | 12745 | 12566 | 12319 | 11989 | 11574 | 11062 | 10453 | 9753 | 8960 | 8103 | 7195 | 6266 | 5341
| Net Zero Scenario B | Residential Multifamily with 5+ units, 8+ stories Space Heating | Large Multifamily | Efficient Gas Furnace | Gas | 33150 | 44643 | 55993 | 66107 | 74944 | 82450 | 88533 | 93111 | 96107 | 97443 | 97052 | 96526 | 95783 | 94707 | 93210 | 91191 | 88572 | 85278 | 81278 | 76572 | 71206 | 65241 | 58784 | 51990 | 45024 | 38133
| Net Zero Scenario B | Residential Multifamily with 5+ units, 8+ stories Space Heating | Large Multifamily | Electric Resistance | Electric Resistance | 106803.313 | 105521.313 | 103975.313 | 101994.313 | 99577.313 | 96732.313 | 93451.313 | 89743.313 | 85610.313 | 81049.313 | 76078.313 | 71120.313 | 66191.313 | 61292.313 | 56450.313 | 51673.313 | 46985.313 | 42408.313 | 37967.313 | 33683.313 | 29597.313 | 25721.313 | 22086.313 | 18723.313 | 15655.313 | 12897.313
| Net Zero Scenario B | Residential Multifamily with 5+ units, 8+ stories Space Heating | Large Multifamily | Gas Boiler | Gas | 32679.1385 | 31217.1385 | 29779.1385 | 28288.1385 | 26753.1385 | 25174.1385 | 23560.1385 | 21929.1385 | 20287.1385 | 18652.1385 | 17028.1385 | 15422.1385 | 13842.1385 | 12306.1385 | 10832.1385 | 9426.1385 | 8109.1385 | 6889.1385 | 5779.1385 | 4788.1385 | 3919.1385 | 3173.1385 | 2549.1385 | 2046.1385 | 1646.1385 | 1340.1385
| Net Zero Scenario B | Residential Multifamily with 5+ units, 8+ stories Space Heating | Large Multifamily | Gas Furnace | Gas | 242004.4245 | 230952.4245 | 220078.4245 | 208796.4245 | 197141.4245 | 185176.4245 | 172999.4245 | 160690.4245 | 148321.4245 | 135980.4245 | 123725.4245 | 111608.4245 | 99716.4245 | 88169.4245 | 77077.4245 | 66554.4245 | 56682.4245 | 47569.4245 | 39273.4245 | 31869.4245 | 25385.4245 | 19842.4245 | 15210.4245 | 11456.4245 | 8526.4245 | 6281.4245
| Net Zero Scenario B | Residential Multifamily with 5+ units, 8+ stories Space Heating | Large Multifamily | Ground Source Heat Pump | Heat Pump | 495 | 759 | 1091 | 1807 | 2910 | 4404 | 6287 | 8559 | 11223 | 14275 | 17716 | 21153 | 24582 | 28002 | 31401 | 34775 | 38120 | 41425 | 44683 | 47871 | 50974 | 53976 | 56847 | 59562 | 62096 | 64425
| Net Zero Scenario B | Residential Multifamily with 5+ units, 8+ stories Space Heating | Large Multifamily | LPG Furnace | Other | 8630.5904 | 8638.5904 | 8646.5904 | 8607.5904 | 8520.5904 | 8380.5904 | 8191.5904 | 7954.5904 | 7667.5904 | 7331.5904 | 6945.5904 | 6559.5904 | 6173.5904 | 5790.5904 | 5406.5904 | 5025.5904 | 4645.5904 | 4269.5904 | 3897.5904 | 3530.5904 | 3168.5904 | 2819.5904 | 2481.5904 | 2160.5904 | 1858.5904 | 1577.5904
| Net Zero Scenario B | Residential Multifamily with 5+ units, 8+ stories Space Heating | Large Multifamily | Wood Stoves | Other | 1757.8905 | 1764.8905 | 1770.8905 | 1767.8905 | 1758.8905 | 1739.8905 | 1709.8905 | 1668.8905 | 1617.8905 | 1558.8905 | 1491.8905 | 1424.8905 | 1357.8905 | 1289.8905 | 1221.8905 | 1152.8905 | 1083.8905 | 1014.8905 | 945.8905 | 876.8905 | 807.8905 | 740.8905 | 673.8905 | 609.8905 | 548.8905 | 493.8905
| Additional Action | Residential Single Family with 2-4 Units Space Heating | Small Multifamily | Distillate Boiler | Distillate | 26277.1808 | 25017.1808 | 23726.1808 | 22417.1808 | 21091.1808 | 19750.1808 | 18407.1808 | 17071.1808 | 15737.1808 | 14415.1808 | 13104.1808 | 11810.1808 | 10536.1808 | 9301.1808 | 8118.1808 | 7008.1808 | 5983.1808 | 5051.1808 | 4221.1808 | 3506.1808 | 2904.1808 | 2410.1808 | 2019.1808 | 1722.1808 | 1507.1808 | 1351.1808
| Additional Action | Residential Single Family with 2-4 Units Space Heating | Small Multifamily | Distillate Furnace | Distillate | 59121.4964 | 56196.4964 | 53221.4964 | 50209.4964 | 47157.4964 | 44065.4964 | 40984.4964 | 37917.4964 | 34867.4964 | 31839.4964 | 28838.4964 | 25875.4964 | 22964.4964 | 20155.4964 | 17475.4964 | 14958.4964 | 12634.4964 | 10527.4964 | 8664.4964 | 7058.4964 | 5703.4964 | 4599.4964 | 3735.4964 | 3082.4964 | 2611.4964 | 2266.4964
| Additional Action | Residential Single Family with 2-4 Units Space Heating | Small Multifamily | Ductless Air Source Heat Pump | Heat Pump | 40997.3986 | 45269.3986 | 51993.3986 | 60936.3986 | 70815.3986 | 82924.3986 | 95819.3986 | 108222.3986 | 120873.3986 | 133331.3986 | 146240.3986 | 159793.3986 | 175330.3986 | 190976.3986 | 206674.3986 | 222331.3986 | 237926.3986 | 254818.3986 | 272575.3986 | 290644.3986 | 308383.3986 | 325419.3986 | 341801.3986 | 357745.3986 | 373864.3986 | 389384.3986
| Additional Action | Residential Single Family with 2-4 Units Space Heating | Small Multifamily | Ductless Air Source Heat Pump with Distillate Backup | Heat Pump | 0 | 0 | 0 | 0 | 0 | 0 | 252 | 765 | 1589 | 2726 | 4274 | 5911 | 7798 | 9722 | 11685 | 13681 | 15712 | 17950 | 20355 | 22869 | 25423 | 27979 | 30539 | 33114 | 35762 | 38363
| Additional Action | Residential Single Family with 2-4 Units Space Heating | Small Multifamily | Ductless Air Source Heat Pump with Gas Backup | Heat Pump | 0 | 0 | 0 | 0 | 0 | 0 | 252 | 765 | 1589 | 2726 | 4274 | 5911 | 7798 | 9722 | 11685 | 13681 | 15712 | 17950 | 20355 | 22869 | 25423 | 27979 | 30539 | 33114 | 35762 | 38363
| Additional Action | Residential Single Family with 2-4 Units Space Heating | Small Multifamily | Efficient Distillate Boiler | Distillate | 2229 | 2920 | 3470 | 3937 | 4306 | 4579 | 4834 | 5069 | 5284 | 5478 | 5652 | 5799 | 5922 | 6010 | 6052 | 6042 | 5979 | 5850 | 5654 | 5425 | 5149 | 4842 | 4510 | 4163 | 3814 | 3481
| Additional Action | Residential Single Family with 2-4 Units Space Heating | Small Multifamily | Efficient Distillate Furnace | Distillate | 5074 | 6642 | 7894 | 8956 | 9797 | 10419 | 11001 | 11539 | 12025 | 12458 | 12834 | 13158 | 13420 | 13591 | 13663 | 13618 | 13440 | 13123 | 12661 | 12100 | 11454 | 10739 | 9977 | 9186 | 8394 | 7634
| Additional Action | Residential Single Family with 2-4 Units Space Heating | Small Multifamily | Efficient Gas Boiler | Gas | 15356 | 20432 | 25176 | 29649 | 34048 | 38179 | 42115 | 46033 | 49797 | 53449 | 56859 | 60081 | 62903 | 65521 | 67876 | 69925 | 71608 | 72685 | 73185 | 73105 | 72566 | 71648 | 70364 | 68730 | 66690 | 64504
| Additional Action | Residential Single Family with 2-4 Units Space Heating | Small Multifamily | Efficient Gas Furnace | Gas | 104194 | 138632 | 170825 | 201169 | 231009 | 259035 | 285705 | 312219 | 337646 | 362304 | 385292 | 407001 | 425970 | 443509 | 459299 | 472987 | 484183 | 491258 | 494415 | 493665 | 489849 | 483458 | 474630 | 463441 | 449514 | 434614
| Additional Action | Residential Single Family with 2-4 Units Space Heating | Small Multifamily | Electric Resistance | Electric Resistance | 141407.8256 | 138896.8256 | 136057.8256 | 132896.8256 | 129409.8256 | 125594.8256 | 121704.8256 | 117734.8256 | 113692.8256 | 109590.8256 | 105438.8256 | 101230.8256 | 96451.8256 | 91669.8256 | 86908.8256 | 82194.8256 | 77555.8256 | 72475.8256 | 67109.8256 | 62009.8256 | 57191.8256 | 52674.8256 | 48464.8256 | 44554.8256 | 40936.8256 | 37579.8256
| Additional Action | Residential Single Family with 2-4 Units Space Heating | Small Multifamily | Gas Boiler | Gas | 109726.1713 | 104526.1713 | 99337.1713 | 94131.1713 | 88922.1713 | 83687.1713 | 78446.1713 | 73238.1713 | 68051.1713 | 62915.1713 | 57815.1713 | 52776.1713 | 47784.1713 | 42963.1713 | 38368.1713 | 34064.1713 | 30099.1713 | 26488.1713 | 23267.1713 | 20463.1713 | 18090.1713 | 16145.1713 | 14594.1713 | 13391.1713 | 12463.1713 | 11737.1713
| Additional Action | Residential Single Family with 2-4 Units Space Heating | Small Multifamily | Gas Furnace | Gas | 742504.6475 | 707005.6475 | 671567.6475 | 635971.6475 | 600408.6475 | 564673.6475 | 528881.6475 | 493325.6475 | 457936.6475 | 422896.6475 | 388110.6475 | 353715.6475 | 319668.6475 | 286810.6475 | 255510.6475 | 226163.6475 | 199153.6475 | 174550.6475 | 152625.6475 | 133545.6475 | 117391.6475 | 104146.6475 | 93603.6475 | 85419.6475 | 79121.6475 | 74197.6475
| Additional Action | Residential Single Family with 2-4 Units Space Heating | Small Multifamily | Ground Source Heat Pump | Heat Pump | 2940 | 4255 | 6479 | 9442 | 12716 | 16735 | 21194 | 25666 | 30440 | 35367 | 40728 | 46372 | 52850 | 59400 | 66010 | 72640 | 79286 | 86519 | 94148 | 101956 | 109668 | 117134 | 124384 | 131489 | 138695 | 145644
| Additional Action | Residential Single Family with 2-4 Units Space Heating | Small Multifamily | LPG Furnace | Other | 15050.4528 | 15079.4528 | 15109.4528 | 15132.4528 | 15155.4528 | 15179.4528 | 15206.4528 | 15230.4528 | 15254.4528 | 15281.4528 | 15302.4528 | 15322.4528 | 15343.4528 | 15370.4528 | 15391.4528 | 15408.4528 | 15424.4528 | 15436.4528 | 15446.4528 | 15455.4528 | 15463.4528 | 15468.4528 | 15471.4528 | 15472.4528 | 15473.4528 | 15474.4528
| Additional Action | Residential Single Family with 2-4 Units Space Heating | Small Multifamily | Wood Stoves | Other | 450.8642 | 461.8642 | 472.8642 | 483.8642 | 494.8642 | 505.8642 | 516.8642 | 527.8642 | 538.8642 | 549.8642 | 560.8642 | 571.8642 | 582.8642 | 593.8642 | 604.8642 | 615.8642 | 626.8642 | 637.8642 | 648.8642 | 659.8642 | 670.8642 | 681.8642 | 692.8642 | 703.8642 | 714.8642 | 725.8642
| No Action | Residential Single Family with 2-4 Units Space Heating | Small Multifamily | Distillate Boiler | Distillate | 26277.1808 | 25017.1808 | 23742.1808 | 22453.1808 | 21157.1808 | 19855.1808 | 18550.1808 | 17252.1808 | 15957.1808 | 14674.1808 | 13402.1808 | 12148.1808 | 10916.1808 | 9723.1808 | 8582.1808 | 7515.1808 | 6532.1808 | 5645.1808 | 4858.1808 | 4181.1808 | 3615.1808 | 3151.1808 | 2787.1808 | 2514.1808 | 2318.1808 | 2173.1808
| No Action | Residential Single Family with 2-4 Units Space Heating | Small Multifamily | Distillate Furnace | Distillate | 59121.4964 | 56196.4964 | 53256.4964 | 50293.4964 | 47307.4964 | 44300.4964 | 41307.4964 | 38329.4964 | 35370.4964 | 32432.4964 | 29522.4964 | 26651.4964 | 23836.4964 | 21122.4964 | 18539.4964 | 16116.4964 | 13889.4964 | 11880.4964 | 10114.4964 | 8596.4964 | 7318.4964 | 6283.4964 | 5472.4964 | 4860.4964 | 4419.4964 | 4090.4964
| No Action | Residential Single Family with 2-4 Units Space Heating | Small Multifamily | Ductless Air Source Heat Pump | Heat Pump | 40008.3986 | 43156.3986 | 46493.3986 | 50058.3986 | 53868.3986 | 57916.3986 | 61995.3986 | 66102.3986 | 70224.3986 | 74320.3986 | 78379.3986 | 82568.3986 | 86860.3986 | 91178.3986 | 95496.3986 | 99789.3986 | 104022.3986 | 108173.3986 | 112215.3986 | 116114.3986 | 119885.3986 | 123515.3986 | 127016.3986 | 130397.3986 | 133685.3986 | 136947.3986
| No Action | Residential Single Family with 2-4 Units Space Heating | Small Multifamily | Ductless Air Source Heat Pump with Distillate Backup | Heat Pump | 0 | 0 | 0 | 0 | 0 | 0 | 78 | 245 | 515 | 894 | 1392 | 1919 | 2477 | 3064 | 3684 | 4335 | 5015 | 5728 | 6472 | 7248 | 8056 | 8894 | 9758 | 10650 | 11557 | 12470
| No Action | Residential Single Family with 2-4 Units Space Heating | Small Multifamily | Ductless Air Source Heat Pump with Gas Backup | Heat Pump | 0 | 0 | 0 | 0 | 0 | 0 | 78 | 245 | 515 | 894 | 1392 | 1919 | 2477 | 3064 | 3684 | 4335 | 5015 | 5728 | 6472 | 7248 | 8056 | 8894 | 9758 | 10650 | 11557 | 12470
| No Action | Residential Single Family with 2-4 Units Space Heating | Small Multifamily | Efficient Distillate Boiler | Distillate | 2229 | 2920 | 3559 | 4147 | 4686 | 5173 | 5646 | 6103 | 6545 | 6968 | 7373 | 7756 | 8114 | 8441 | 8726 | 8962 | 9144 | 9260 | 9308 | 9298 | 9217 | 9079 | 8887 | 8644 | 8370 | 8079
| No Action | Residential Single Family with 2-4 Units Space Heating | Small Multifamily | Efficient Distillate Furnace | Distillate | 5073 | 6641 | 8093 | 9432 | 10656 | 11767 | 12843 | 13880 | 14874 | 15823 | 16724 | 17576 | 18371 | 19083 | 19702 | 20201 | 20570 | 20797 | 20870 | 20795 | 20581 | 20236 | 19778 | 19220 | 18580 | 17902
| No Action | Residential Single Family with 2-4 Units Space Heating | Small Multifamily | Efficient Gas Boiler | Gas | 15503 | 20747 | 25959 | 31178 | 36404 | 41632 | 46827 | 51973 | 57063 | 62074 | 66999 | 71826 | 76540 | 81061 | 85327 | 89282 | 92869 | 96042 | 98771 | 101033 | 102828 | 104182 | 105104 | 105649 | 105866 | 105858
| No Action | Residential Single Family with 2-4 Units Space Heating | Small Multifamily | Efficient Gas Furnace | Gas | 105193 | 140759 | 176115 | 211508 | 246945 | 282408 | 317608 | 352455 | 386874 | 420745 | 454018 | 486632 | 518427 | 548854 | 577578 | 604182 | 628286 | 649576 | 667870 | 683002 | 695003 | 703961 | 710055 | 713629 | 715020 | 714916
| No Action | Residential Single Family with 2-4 Units Space Heating | Small Multifamily | Electric Resistance | Electric Resistance | 141406.8256 | 138894.8256 | 136058.8256 | 132896.8256 | 129408.8256 | 125593.8256 | 121702.8256 | 117732.8256 | 113692.8256 | 109590.8256 | 105438.8256 | 101230.8256 | 96988.8256 | 92753.8256 | 88552.8256 | 84411.8256 | 80354.8256 | 76421.8256 | 72639.8256 | 69033.8256 | 65624.8256 | 62423.8256 | 59441.8256 | 56668.8256 | 54092.8256 | 51685.8256
| No Action | Residential Single Family with 2-4 Units Space Heating | Small Multifamily | Gas Boiler | Gas | 109743.1713 | 104567.1713 | 99448.1713 | 94358.1713 | 89280.1713 | 84225.1713 | 79187.1713 | 74178.1713 | 69207.1713 | 64291.1713 | 59437.1713 | 54657.1713 | 49973.1713 | 45465.1713 | 41183.1713 | 37191.1713 | 33539.1713 | 30276.1713 | 27421.1713 | 24999.1713 | 23011.1713 | 21439.1713 | 20250.1713 | 19407.1713 | 18848.1713 | 18482.1713
| No Action | Residential Single Family with 2-4 Units Space Heating | Small Multifamily | Gas Furnace | Gas | 742634.6475 | 707292.6475 | 672331.6475 | 637524.6475 | 602851.6475 | 568329.6475 | 533927.6475 | 499726.6475 | 465801.6475 | 432259.6475 | 399146.6475 | 366531.6475 | 334567.6475 | 303808.6475 | 274617.6475 | 247374.6475 | 222469.6475 | 200190.6475 | 180734.6475 | 164248.6475 | 150683.6475 | 139947.6475 | 131850.6475 | 126074.6475 | 122280.6475 | 119772.6475
| No Action | Residential Single Family with 2-4 Units Space Heating | Small Multifamily | Ground Source Heat Pump | Heat Pump | 2639 | 3604 | 4697 | 5867 | 7117 | 8450 | 9852 | 11332 | 12889 | 14521 | 16230 | 18008 | 19851 | 21737 | 23655 | 25605 | 27564 | 29530 | 31480 | 33405 | 35306 | 37169 | 38993 | 40776 | 42538 | 44272
| No Action | Residential Single Family with 2-4 Units Space Heating | Small Multifamily | LPG Furnace | Other | 15050.4528 | 15078.4528 | 15108.4528 | 15132.4528 | 15155.4528 | 15180.4528 | 15207.4528 | 15229.4528 | 15254.4528 | 15281.4528 | 15302.4528 | 15321.4528 | 15342.4528 | 15368.4528 | 15388.4528 | 15406.4528 | 15422.4528 | 15435.4528 | 15445.4528 | 15454.4528 | 15461.4528 | 15468.4528 | 15472.4528 | 15473.4528 | 15474.4528 | 15474.4528
| No Action | Residential Single Family with 2-4 Units Space Heating | Small Multifamily | Wood Stoves | Other | 450.8642 | 461.8642 | 472.8642 | 483.8642 | 494.8642 | 505.8642 | 516.8642 | 527.8642 | 538.8642 | 549.8642 | 560.8642 | 571.8642 | 582.8642 | 593.8642 | 604.8642 | 615.8642 | 626.8642 | 637.8642 | 648.8642 | 659.8642 | 670.8642 | 681.8642 | 692.8642 | 703.8642 | 714.8642 | 725.8642
| Current Policies | Residential Single Family with 2-4 Units Space Heating | Small Multifamily | Distillate Boiler | Distillate | 26277.1808 | 25017.1808 | 23726.1808 | 22417.1808 | 21091.1808 | 19750.1808 | 18408.1808 | 17074.1808 | 15745.1808 | 14426.1808 | 13118.1808 | 11828.1808 | 10561.1808 | 9335.1808 | 8163.1808 | 7064.1808 | 6048.1808 | 5128.1808 | 4311.1808 | 3607.1808 | 3013.1808 | 2526.1808 | 2141.1808 | 1848.1808 | 1635.1808 | 1479.1808
| Current Policies | Residential Single Family with 2-4 Units Space Heating | Small Multifamily | Distillate Furnace | Distillate | 59121.4964 | 56196.4964 | 53221.4964 | 50209.4964 | 47157.4964 | 44065.4964 | 40987.4964 | 37924.4964 | 34880.4964 | 31862.4964 | 28871.4964 | 25923.4964 | 23028.4964 | 20239.4964 | 17580.4964 | 15087.4964 | 12788.4964 | 10709.4964 | 8875.4964 | 7294.4964 | 5960.4964 | 4873.4964 | 4022.4964 | 3377.4964 | 2908.4964 | 2561.4964
| Current Policies | Residential Single Family with 2-4 Units Space Heating | Small Multifamily | Ductless Air Source Heat Pump | Heat Pump | 40997.3986 | 45269.3986 | 51993.3986 | 59350.3986 | 67440.3986 | 76249.3986 | 84882.3986 | 93338.3986 | 101587.3986 | 109600.3986 | 117361.3986 | 125198.3986 | 133091.3986 | 140956.3986 | 148756.3986 | 156433.3986 | 163956.3986 | 171233.3986 | 178192.3986 | 184754.3986 | 190873.3986 | 196506.3986 | 201637.3986 | 206282.3986 | 210480.3986 | 214304.3986
| Current Policies | Residential Single Family with 2-4 Units Space Heating | Small Multifamily | Ductless Air Source Heat Pump with Distillate Backup | Heat Pump | 0 | 0 | 0 | 0 | 0 | 0 | 166 | 513 | 1047 | 1777 | 2712 | 3667 | 4641 | 5635 | 6649 | 7681 | 8733 | 9801 | 10887 | 11989 | 13102 | 14229 | 15360 | 16486 | 17593 | 18664
| Current Policies | Residential Single Family with 2-4 Units Space Heating | Small Multifamily | Ductless Air Source Heat Pump with Gas Backup | Heat Pump | 0 | 0 | 0 | 0 | 0 | 0 | 166 | 513 | 1047 | 1777 | 2712 | 3667 | 4641 | 5635 | 6649 | 7681 | 8733 | 9801 | 10887 | 11989 | 13102 | 14229 | 15360 | 16486 | 17593 | 18664
| Current Policies | Residential Single Family with 2-4 Units Space Heating | Small Multifamily | Efficient Distillate Boiler | Distillate | 2229 | 2920 | 3470 | 3937 | 4306 | 4579 | 4840 | 5088 | 5321 | 5538 | 5743 | 5925 | 6088 | 6224 | 6319 | 6372 | 6374 | 6315 | 6196 | 6033 | 5811 | 5546 | 5245 | 4915 | 4572 | 4236
| Current Policies | Residential Single Family with 2-4 Units Space Heating | Small Multifamily | Efficient Distillate Furnace | Distillate | 5074 | 6642 | 7894 | 8956 | 9797 | 10420 | 11017 | 11580 | 12106 | 12592 | 13035 | 13438 | 13793 | 14076 | 14274 | 14367 | 14336 | 14179 | 13887 | 13471 | 12945 | 12325 | 11633 | 10881 | 10101 | 9327
| Current Policies | Residential Single Family with 2-4 Units Space Heating | Small Multifamily | Efficient Gas Boiler | Gas | 15356 | 20432 | 25176 | 29884 | 34547 | 39165 | 43751 | 48294 | 52784 | 57200 | 61537 | 65789 | 69934 | 73891 | 77611 | 81034 | 84104 | 86784 | 89055 | 90913 | 92370 | 93442 | 94150 | 94558 | 94710 | 94708
| Current Policies | Residential Single Family with 2-4 Units Space Heating | Small Multifamily | Efficient Gas Furnace | Gas | 104194 | 138632 | 170825 | 202762 | 234397 | 265723 | 296805 | 327556 | 357907 | 387745 | 417025 | 445711 | 473627 | 500256 | 525247 | 548231 | 568824 | 586776 | 601947 | 614322 | 623983 | 631047 | 635716 | 638333 | 639240 | 639125
| Current Policies | Residential Single Family with 2-4 Units Space Heating | Small Multifamily | Electric Resistance | Electric Resistance | 141407.8256 | 138896.8256 | 136057.8256 | 132896.8256 | 129408.8256 | 125593.8256 | 121703.8256 | 117734.8256 | 113693.8256 | 109592.8256 | 105439.8256 | 101231.8256 | 96989.8256 | 92754.8256 | 88552.8256 | 84410.8256 | 80354.8256 | 76422.8256 | 72638.8256 | 68889.8256 | 65199.8256 | 61578.8256 | 58035.8256 | 54562.8256 | 51145.8256 | 47760.8256
| Current Policies | Residential Single Family with 2-4 Units Space Heating | Small Multifamily | Gas Boiler | Gas | 109726.1713 | 104526.1713 | 99337.1713 | 94167.1713 | 89001.1713 | 83846.1713 | 78710.1713 | 73603.1713 | 68536.1713 | 63523.1713 | 58574.1713 | 53700.1713 | 48924.1713 | 44322.1713 | 39948.1713 | 35867.1713 | 32130.1713 | 28784.1713 | 25852.1713 | 23364.1713 | 21314.1713 | 19693.1713 | 18466.1713 | 17601.1713 | 17033.1713 | 16668.1713
| Current Policies | Residential Single Family with 2-4 Units Space Heating | Small Multifamily | Gas Furnace | Gas | 742504.6475 | 707005.6475 | 671567.6475 | 636220.6475 | 600941.6475 | 565744.6475 | 530671.6475 | 495805.6475 | 461218.6475 | 427021.6475 | 393261.6475 | 360004.6475 | 327412.6475 | 296033.6475 | 266230.6475 | 238395.6475 | 212913.6475 | 190080.6475 | 170112.6475 | 153172.6475 | 139213.6475 | 128157.6475 | 119814.6475 | 113875.6475 | 109993.6475 | 107471.6475
| Current Policies | Residential Single Family with 2-4 Units Space Heating | Small Multifamily | Ground Source Heat Pump | Heat Pump | 2940 | 4255 | 6479 | 8914 | 11591 | 14510 | 17492 | 20541 | 23656 | 26831 | 30065 | 33350 | 36667 | 40004 | 43348 | 46681 | 49979 | 53232 | 56383 | 59414 | 62298 | 65023 | 67573 | 69939 | 72131 | 74158
| Current Policies | Residential Single Family with 2-4 Units Space Heating | Small Multifamily | LPG Furnace | Other | 15050.4528 | 15079.4528 | 15109.4528 | 15132.4528 | 15155.4528 | 15179.4528 | 15206.4528 | 15229.4528 | 15253.4528 | 15280.4528 | 15301.4528 | 15320.4528 | 15341.4528 | 15368.4528 | 15388.4528 | 15407.4528 | 15422.4528 | 15435.4528 | 15445.4528 | 15454.4528 | 15461.4528 | 15466.4528 | 15469.4528 | 15469.4528 | 15470.4528 | 15471.4528
| Current Policies | Residential Single Family with 2-4 Units Space Heating | Small Multifamily | Wood Stoves | Other | 450.8642 | 461.8642 | 472.8642 | 483.8642 | 494.8642 | 505.8642 | 516.8642 | 527.8642 | 538.8642 | 549.8642 | 560.8642 | 571.8642 | 582.8642 | 593.8642 | 604.8642 | 615.8642 | 626.8642 | 637.8642 | 648.8642 | 659.8642 | 670.8642 | 681.8642 | 692.8642 | 703.8642 | 714.8642 | 725.8642
| Net Zero Scenario A | Residential Single Family with 2-4 Units Space Heating | Small Multifamily | Distillate Boiler | Distillate | 26277.1808 | 25017.1808 | 23726.1808 | 22408.1808 | 21070.1808 | 19719.1808 | 18355.1808 | 16990.1808 | 15625.1808 | 14271.1808 | 12930.1808 | 11608.1808 | 10311.1808 | 9056.1808 | 7856.1808 | 6732.1808 | 5695.1808 | 4755.1808 | 3919.1808 | 3198.1808 | 2590.1808 | 2092.1808 | 1696.1808 | 1399.1808 | 1183.1808 | 1026.1808
| Net Zero Scenario A | Residential Single Family with 2-4 Units Space Heating | Small Multifamily | Distillate Furnace | Distillate | 59121.4964 | 56196.4964 | 53221.4964 | 50189.4964 | 47112.4964 | 43995.4964 | 40867.4964 | 37735.4964 | 34609.4964 | 31503.4964 | 28429.4964 | 25401.4964 | 22431.4964 | 19570.4964 | 16845.4964 | 14289.4964 | 11934.4964 | 9803.4964 | 7920.4964 | 6296.4964 | 4924.4964 | 3806.4964 | 2930.4964 | 2269.4964 | 1792.4964 | 1445.4964
| Net Zero Scenario A | Residential Single Family with 2-4 Units Space Heating | Small Multifamily | Ductless Air Source Heat Pump | Heat Pump | 41706.3986 | 46284.3986 | 53570.3986 | 65137.3986 | 80363.3986 | 98596.3986 | 120852.3986 | 147122.3986 | 176834.3986 | 210439.3986 | 248659.3986 | 286716.3986 | 324588.3986 | 362169.3986 | 399408.3986 | 436181.3986 | 471673.3986 | 506484.3986 | 540419.3986 | 573203.3986 | 602790.3986 | 630818.3986 | 657041.3986 | 680513.3986 | 701698.3986 | 720427.3986
| Net Zero Scenario A | Residential Single Family with 2-4 Units Space Heating | Small Multifamily | Ductless Air Source Heat Pump with Distillate Backup | Heat Pump | 0 | 0 | 0 | 348 | 1356 | 3329 | 5757 | 8643 | 12266 | 16380 | 20632 | 24881 | 29127 | 33366 | 37591 | 41794 | 46330 | 50825 | 55272 | 59651 | 63930 | 68059 | 72011 | 76102 | 79933 | 83450
| Net Zero Scenario A | Residential Single Family with 2-4 Units Space Heating | Small Multifamily | Ductless Air Source Heat Pump with Gas Backup | Heat Pump | 0 | 0 | 0 | 348 | 1356 | 3329 | 5757 | 8643 | 12266 | 16380 | 20632 | 24881 | 29127 | 33366 | 37591 | 41794 | 46330 | 50825 | 55272 | 59651 | 63930 | 68059 | 72011 | 76102 | 79933 | 83450
| Net Zero Scenario A | Residential Single Family with 2-4 Units Space Heating | Small Multifamily | Efficient Air Source Heat Pump | Heat Pump | 0 | 0 | 0 | 0 | 0 | 0 | 0 | 0 | 0 | 0 | 0 | 0 | 0 | 0 | 0 | 0 | 0 | 0 | 0 | 0 | 1867 | 3733 | 5598 | 7425 | 9253 | 11082
| Net Zero Scenario A | Residential Single Family with 2-4 Units Space Heating | Small Multifamily | Efficient Distillate Boiler | Distillate | 2229 | 2920 | 3470 | 3962 | 4391 | 4756 | 5052 | 5275 | 5420 | 5483 | 5470 | 5447 | 5415 | 5367 | 5289 | 5179 | 5029 | 4832 | 4584 | 4301 | 3968 | 3602 | 3208 | 2800 | 2390 | 1999
| Net Zero Scenario A | Residential Single Family with 2-4 Units Space Heating | Small Multifamily | Efficient Distillate Furnace | Distillate | 5074 | 6642 | 7893 | 9014 | 9993 | 10826 | 11501 | 12008 | 12336 | 12477 | 12423 | 12353 | 12259 | 12115 | 11909 | 11621 | 11238 | 10755 | 10163 | 9471 | 8691 | 7839 | 6937 | 6008 | 5075 | 4190
| Net Zero Scenario A | Residential Single Family with 2-4 Units Space Heating | Small Multifamily | Efficient Gas Boiler | Gas | 15355 | 20431 | 25175 | 29408 | 33105 | 36240 | 38773 | 40675 | 41911 | 42443 | 42246 | 41980 | 41630 | 41118 | 40398 | 39418 | 38135 | 36515 | 34549 | 32244 | 29638 | 26779 | 23728 | 20576 | 17415 | 14390
| Net Zero Scenario A | Residential Single Family with 2-4 Units Space Heating | Small Multifamily | Efficient Gas Furnace | Gas | 104193 | 138633 | 170827 | 199543 | 224616 | 245880 | 263054 | 275915 | 284228 | 287745 | 286262 | 284308 | 281737 | 278057 | 272951 | 266090 | 257164 | 245961 | 232430 | 216638 | 198831 | 179334 | 158598 | 137219 | 115824 | 95382
| Net Zero Scenario A | Residential Single Family with 2-4 Units Space Heating | Small Multifamily | Electric Resistance | Electric Resistance | 141404.8256 | 138891.8256 | 136055.8256 | 132699.8256 | 128826.8256 | 124432.8256 | 119528.8256 | 114115.8256 | 108198.8256 | 101791.8256 | 94906.8256 | 88054.8256 | 81260.8256 | 74562.8256 | 67990.8256 | 61578.8256 | 55353.8256 | 49357.8256 | 43626.8256 | 38200.8256 | 33103.8256 | 28362.8256 | 24005.8256 | 20050.8256 | 16521.8256 | 13400.8256
| Net Zero Scenario A | Residential Single Family with 2-4 Units Space Heating | Small Multifamily | Gas Boiler | Gas | 109725.1713 | 104525.1713 | 99336.1713 | 93982.1713 | 88477.1713 | 82850.1713 | 77144.1713 | 71393.1713 | 65626.1713 | 59883.1713 | 54201.1713 | 48596.1713 | 43092.1713 | 37768.1713 | 32678.1713 | 27887.1713 | 23449.1713 | 19410.1713 | 15796.1713 | 12645.1713 | 9959.1713 | 7729.1713 | 5935.1713 | 4542.1713 | 3498.1713 | 2715.1713
| Net Zero Scenario A | Residential Single Family with 2-4 Units Space Heating | Small Multifamily | Gas Furnace | Gas | 742505.6475 | 707007.6475 | 671568.6475 | 634978.6475 | 597404.6475 | 559008.6475 | 520067.6475 | 480818.6475 | 441488.6475 | 402341.6475 | 363576.6475 | 325333.6475 | 287787.6475 | 251497.6475 | 216833.6475 | 184194.6475 | 153977.6475 | 126489.6475 | 101959.6475 | 80582.6475 | 62355.6475 | 47258.6475 | 35141.6475 | 25739.6475 | 18752.6475 | 13528.6475
| Net Zero Scenario A | Residential Single Family with 2-4 Units Space Heating | Small Multifamily | Ground Source Heat Pump | Heat Pump | 2235 | 3246 | 4907 | 7773 | 11866 | 17210 | 23777 | 31575 | 40607 | 50869 | 62363 | 73849 | 85319 | 96740 | 108084 | 119333 | 130456 | 141420 | 152181 | 162666 | 172809 | 182536 | 191771 | 200433 | 208444 | 215718
| Net Zero Scenario A | Residential Single Family with 2-4 Units Space Heating | Small Multifamily | LPG Furnace | Other | 15050.4528 | 15078.4528 | 15108.4528 | 15042.4528 | 14890.4528 | 14650.4528 | 14325.4528 | 13909.4528 | 13407.4528 | 12820.4528 | 12143.4528 | 11465.4528 | 10791.4528 | 10123.4528 | 9452.4528 | 8782.4528 | 8113.4528 | 7446.4528 | 6783.4528 | 6127.4528 | 5482.4528 | 4858.4528 | 4258.4528 | 3688.4528 | 3158.4528 | 2673.4528
| Net Zero Scenario A | Residential Single Family with 2-4 Units Space Heating | Small Multifamily | Wood Stoves | Other | 450.8642 | 461.8642 | 472.8642 | 483.8642 | 494.8642 | 504.8642 | 504.8642 | 504.8642 | 504.8642 | 504.8642 | 504.8642 | 504.8642 | 504.8642 | 504.8642 | 504.8642 | 504.8642 | 504.8642 | 504.8642 | 504.8642 | 504.8642 | 504.8642 | 504.8642 | 504.8642 | 504.8642 | 504.8642 | 504.8642
| Net Zero Scenario B | Residential Single Family with 2-4 Units Space Heating | Small Multifamily | Distillate Boiler | Distillate | 26277.1808 | 25017.1808 | 23726.1808 | 22408.1808 | 21070.1808 | 19719.1808 | 18355.1808 | 16990.1808 | 15625.1808 | 14271.1808 | 12930.1808 | 11608.1808 | 10311.1808 | 9056.1808 | 7856.1808 | 6732.1808 | 5695.1808 | 4755.1808 | 3919.1808 | 3198.1808 | 2590.1808 | 2092.1808 | 1696.1808 | 1399.1808 | 1183.1808 | 1026.1808
| Net Zero Scenario B | Residential Single Family with 2-4 Units Space Heating | Small Multifamily | Distillate Furnace | Distillate | 59121.4964 | 56196.4964 | 53221.4964 | 50189.4964 | 47112.4964 | 43995.4964 | 40867.4964 | 37735.4964 | 34609.4964 | 31503.4964 | 28429.4964 | 25401.4964 | 22431.4964 | 19570.4964 | 16845.4964 | 14289.4964 | 11934.4964 | 9803.4964 | 7920.4964 | 6296.4964 | 4924.4964 | 3806.4964 | 2930.4964 | 2269.4964 | 1792.4964 | 1445.4964
| Net Zero Scenario B | Residential Single Family with 2-4 Units Space Heating | Small Multifamily | Ductless Air Source Heat Pump | Heat Pump | 41706.3986 | 46284.3986 | 53570.3986 | 64288.3986 | 77079.3986 | 90562.3986 | 106944.3986 | 126230.3986 | 148412.3986 | 173452.3986 | 201366.3986 | 229137.3986 | 256737.3986 | 284080.3986 | 311117.3986 | 337759.3986 | 363926.3986 | 389509.3986 | 414325.3986 | 438173.3986 | 459552.3986 | 479710.3986 | 498483.3986 | 515711.3986 | 531240.3986 | 544987.3986
| Net Zero Scenario B | Residential Single Family with 2-4 Units Space Heating | Small Multifamily | Ductless Air Source Heat Pump with Gas Backup (Low Gas Demand) | Heat Pump | 0 | 0 | 0 | 1553 | 6007 | 14707 | 25440 | 38196 | 52973 | 69774 | 88583 | 107367 | 126129 | 144848 | 163499 | 182037 | 200431 | 218646 | 236659 | 254347 | 271586 | 288189 | 304013 | 318874 | 332622 | 345072
| Net Zero Scenario B | Residential Single Family with 2-4 Units Space Heating | Small Multifamily | Efficient Air Source Heat Pump | Heat Pump | 0 | 0 | 0 | 0 | 0 | 0 | 0 | 0 | 0 | 0 | 0 | 0 | 0 | 0 | 0 | 0 | 0 | 0 | 0 | 0 | 1389 | 2775 | 4161 | 5546 | 6931 | 8315
| Net Zero Scenario B | Residential Single Family with 2-4 Units Space Heating | Small Multifamily | Efficient Distillate Boiler | Distillate | 2229 | 2920 | 3470 | 3962 | 4391 | 4756 | 5052 | 5275 | 5420 | 5483 | 5470 | 5447 | 5415 | 5367 | 5289 | 5179 | 5029 | 4832 | 4584 | 4301 | 3968 | 3602 | 3208 | 2800 | 2390 | 1999
| Net Zero Scenario B | Residential Single Family with 2-4 Units Space Heating | Small Multifamily | Efficient Distillate Furnace | Distillate | 5074 | 6642 | 7893 | 9014 | 9993 | 10826 | 11501 | 12008 | 12336 | 12477 | 12423 | 12353 | 12259 | 12115 | 11909 | 11621 | 11238 | 10755 | 10163 | 9471 | 8691 | 7839 | 6937 | 6008 | 5075 | 4190
| Net Zero Scenario B | Residential Single Family with 2-4 Units Space Heating | Small Multifamily | Efficient Gas Boiler | Gas | 15355 | 20431 | 25175 | 29408 | 33105 | 36239 | 38771 | 40673 | 41909 | 42441 | 42244 | 41978 | 41628 | 41116 | 40396 | 39416 | 38133 | 36513 | 34547 | 32242 | 29636 | 26777 | 23726 | 20575 | 17414 | 14389
| Net Zero Scenario B | Residential Single Family with 2-4 Units Space Heating | Small Multifamily | Efficient Gas Furnace | Gas | 104193 | 138633 | 170827 | 199543 | 224615 | 245877 | 263050 | 275909 | 284221 | 287738 | 286255 | 284301 | 281730 | 278050 | 272944 | 266083 | 257157 | 245954 | 232423 | 216631 | 198824 | 179327 | 158592 | 137213 | 115818 | 95376
| Net Zero Scenario B | Residential Single Family with 2-4 Units Space Heating | Small Multifamily | Electric Resistance | Electric Resistance | 141404.8256 | 138891.8256 | 136055.8256 | 132699.8256 | 128826.8256 | 124430.8256 | 119526.8256 | 114112.8256 | 108195.8256 | 101788.8256 | 94903.8256 | 88051.8256 | 81257.8256 | 74559.8256 | 67987.8256 | 61575.8256 | 55350.8256 | 49354.8256 | 43624.8256 | 38198.8256 | 33101.8256 | 28360.8256 | 24004.8256 | 20049.8256 | 16520.8256 | 13399.8256
| Net Zero Scenario B | Residential Single Family with 2-4 Units Space Heating | Small Multifamily | Gas Boiler | Gas | 109725.1713 | 104525.1713 | 99336.1713 | 93982.1713 | 88477.1713 | 82850.1713 | 77144.1713 | 71393.1713 | 65626.1713 | 59883.1713 | 54201.1713 | 48596.1713 | 43092.1713 | 37768.1713 | 32678.1713 | 27887.1713 | 23449.1713 | 19410.1713 | 15796.1713 | 12645.1713 | 9959.1713 | 7729.1713 | 5935.1713 | 4542.1713 | 3498.1713 | 2715.1713
| Net Zero Scenario B | Residential Single Family with 2-4 Units Space Heating | Small Multifamily | Gas Furnace | Gas | 742505.6475 | 707007.6475 | 671568.6475 | 634978.6475 | 597404.6475 | 559008.6475 | 520067.6475 | 480818.6475 | 441488.6475 | 402341.6475 | 363576.6475 | 325333.6475 | 287787.6475 | 251497.6475 | 216833.6475 | 184194.6475 | 153977.6475 | 126489.6475 | 101959.6475 | 80582.6475 | 62355.6475 | 47258.6475 | 35141.6475 | 25739.6475 | 18752.6475 | 13528.6475
| Net Zero Scenario B | Residential Single Family with 2-4 Units Space Heating | Small Multifamily | Ground Source Heat Pump | Heat Pump | 2235 | 3246 | 4907 | 7773 | 11866 | 17209 | 23776 | 31573 | 40603 | 50864 | 62357 | 73844 | 85311 | 96731 | 108076 | 119325 | 130447 | 141413 | 152177 | 162668 | 172817 | 182550 | 191790 | 200459 | 208480 | 215760
| Net Zero Scenario B | Residential Single Family with 2-4 Units Space Heating | Small Multifamily | LPG Furnace | Other | 15050.4528 | 15078.4528 | 15108.4528 | 15042.4528 | 14890.4528 | 14650.4528 | 14325.4528 | 13909.4528 | 13407.4528 | 12820.4528 | 12143.4528 | 11465.4528 | 10791.4528 | 10123.4528 | 9452.4528 | 8782.4528 | 8113.4528 | 7446.4528 | 6783.4528 | 6127.4528 | 5482.4528 | 4858.4528 | 4258.4528 | 3688.4528 | 3158.4528 | 2673.4528
| Net Zero Scenario B | Residential Single Family with 2-4 Units Space Heating | Small Multifamily | Wood Stoves | Other | 450.8642 | 461.8642 | 472.8642 | 483.8642 | 494.8642 | 504.8642 | 504.8642 | 504.8642 | 504.8642 | 504.8642 | 504.8642 | 504.8642 | 504.8642 | 504.8642 | 504.8642 | 504.8642 | 504.8642 | 504.8642 | 504.8642 | 504.8642 | 504.8642 | 504.8642 | 504.8642 | 504.8642 | 504.8642 | 504.8642

## Commercial Heat Sales
Draft New York State Energy Plan, 2025. PENDING BOARD CONSIDERATION.
Commercial Space Heating Sales
Scenario
| Current Policies | <-- Use to filter active scenario
Heat Pump Sales Share
| Scenario |  |  |  | 2025 | 2026 | 2027 | 2028 | 2029 | 2030 | 2031 | 2032 | 2033 | 2034 | 2035 | 2036 | 2037 | 2038 | 2039 | 2040 | 2041 | 2042 | 2043 | 2044 | 2045 | 2046 | 2047 | 2048 | 2049 | 2050
| Current Policies |  |  |  | 2.343% | 2.897% | 4.134% | 4.824% | 5.57% | 6.325% | 6.886% | 7.435% | 7.967% | 8.494% | 9.017% | 9.537% | 10.05% | 10.58% | 11.09% | 11.6% | 12.11% | 12.62% | 13.13% | 13.63% | 14.13% | 14.62% | 15.11% | 15.6% | 16.1% | 16.69%
Active Scenario - Commercial Space Heating Sales
| Scenario | Subsector | Device Type |  | 2025 | 2026 | 2027 | 2028 | 2029 | 2030 | 2031 | 2032 | 2033 | 2034 | 2035 | 2036 | 2037 | 2038 | 2039 | 2040 | 2041 | 2042 | 2043 | 2044 | 2045 | 2046 | 2047 | 2048 | 2049 | 2050
| Current Policies | Commercial Space Heating | Heat Pump |  | 281837 | 348967 | 498394 | 582198 | 672998 | 765023 | 833819 | 901210 | 966703 | 1031765 | 1096559 | 1161027 | 1225282 | 1290700 | 1353903 | 1418410 | 1482592 | 1546146 | 1610394 | 1674148 | 1736658 | 1799300 | 1861901 | 1924210 | 1987726 | 2062720
| Current Policies | Commercial Space Heating | Gas |  | 9183846 | 9242532 | 9219184 | 9261754 | 9297636 | 9332554 | 9304888 | 9278718 | 9254576 | 9230926 | 9207688 | 9184830 | 9162270 | 9138690 | 9117414 | 9094968 | 9072916 | 9051544 | 9029624 | 9008308 | 8988328 | 8968304 | 8948450 | 8928988 | 8908448 | 8876462
| Current Policies | Commercial Space Heating | Distillate |  | 1203886 | 1105162 | 1006211 | 907049 | 807671 | 708068 | 682020 | 655909 | 629750 | 603525 | 577252 | 550914 | 524518 | 498067 | 471560 | 444986 | 418355 | 391669 | 364923 | 338115 | 311251 | 284323 | 257338 | 230286 | 203179 | 176009
| Current Policies | Commercial Space Heating | Electric Resistance |  | 200380 | 184014 | 167601 | 151139 | 134628 | 118068 | 113767 | 109452 | 105125 | 100785 | 96432 | 92067 | 87686 | 83296 | 78890 | 74473 | 70041 | 65597 | 61138 | 56669 | 52185 | 47687 | 43175 | 38652 | 34115 | 29562
| Current Policies | Commercial Space Heating | Other |  | 1160961 | 1163119 | 1165275 | 1167439 | 1169609 | 1171784 | 1173962 | 1176142 | 1178330 | 1180526 | 1182722 | 1184926 | 1187134 | 1189348 | 1191568 | 1193793 | 1196024 | 1198257 | 1200497 | 1202743 | 1204993 | 1207247 | 1209512 | 1211781 | 1214053 | 1216327
Commercial Space Heating Sales
| Scenario | Subsector | Device | Device Type | 2025 | 2026 | 2027 | 2028 | 2029 | 2030 | 2031 | 2032 | 2033 | 2034 | 2035 | 2036 | 2037 | 2038 | 2039 | 2040 | 2041 | 2042 | 2043 | 2044 | 2045 | 2046 | 2047 | 2048 | 2049 | 2050
| No Action | Commercial Space Heating | Air Source Heat Pump | Heat Pump | 172563 | 199458 | 225170 | 250966 | 274016 | 299577 | 324976 | 350435 | 375951 | 401521 | 427146 | 452837 | 478572 | 504378 | 530237 | 556151 | 582130 | 608163 | 634262 | 660416 | 686627 | 712901 | 739234 | 765619 | 792078 | 818593
| No Action | Commercial Space Heating | Air Source Heat Pump with Distillate Backup | Heat Pump | 6337 | 8268 | 10208 | 12152 | 14100 | 16055 | 18001 | 19947 | 21902 | 23859 | 25819 | 27786 | 29754 | 31729 | 33707 | 35691 | 37676 | 39670 | 41667 | 43670 | 45675 | 47684 | 49700 | 51718 | 53743 | 55773
| No Action | Commercial Space Heating | Air Source Heat Pump with Gas Backup | Heat Pump | 6337 | 8268 | 10208 | 12152 | 14100 | 16055 | 18001 | 19947 | 21902 | 23859 | 25819 | 27786 | 29754 | 31729 | 33707 | 35691 | 37676 | 39670 | 41667 | 43670 | 45675 | 47684 | 49700 | 51718 | 53743 | 55773
| No Action | Commercial Space Heating | Distillate Boiler | Distillate | 378095 | 347089 | 316012 | 284870 | 253658 | 222377 | 214196 | 205997 | 197780 | 189545 | 181293 | 173022 | 164731 | 156424 | 148099 | 139753 | 131389 | 123008 | 114608 | 106191 | 97753 | 89295 | 80821 | 72324 | 63810 | 55277
| No Action | Commercial Space Heating | Distillate Furnace | Distillate | 378095 | 347089 | 316012 | 284870 | 253658 | 222377 | 214196 | 205997 | 197780 | 189545 | 181293 | 173022 | 164731 | 156424 | 148099 | 139753 | 131389 | 123008 | 114608 | 106191 | 97753 | 89295 | 80821 | 72324 | 63810 | 55277
| No Action | Commercial Space Heating | District Steam | Other | 918536 | 920651 | 922767 | 924889 | 927016 | 929149 | 931285 | 933426 | 935573 | 937724 | 939880 | 942043 | 944209 | 946379 | 948558 | 950738 | 952925 | 955116 | 957312 | 959512 | 961722 | 963933 | 966151 | 968376 | 970601 | 972831
| No Action | Commercial Space Heating | Efficient Distillate Boiler | Distillate | 447697 | 410983 | 374185 | 337309 | 300353 | 263314 | 253629 | 243917 | 234190 | 224437 | 214666 | 204871 | 195056 | 185220 | 175362 | 165480 | 155578 | 145653 | 135706 | 125736 | 115747 | 105733 | 95699 | 85638 | 75559 | 65454
| No Action | Commercial Space Heating | Efficient Gas Boiler | Gas | 4072765 | 4115776 | 4152264 | 4176892 | 4211006 | 4245153 | 4246082 | 4247014 | 4247968 | 4248908 | 4249864 | 4250821 | 4251776 | 4252751 | 4253719 | 4254707 | 4255675 | 4256653 | 4257653 | 4258643 | 4259627 | 4260627 | 4261642 | 4262660 | 4263678 | 4264692
| No Action | Commercial Space Heating | Efficient Gas Furnace | Gas | 4072765 | 4115776 | 4152264 | 4176892 | 4211006 | 4245153 | 4246082 | 4247014 | 4247968 | 4248908 | 4249864 | 4250821 | 4251776 | 4252751 | 4253719 | 4254707 | 4255675 | 4256653 | 4257653 | 4258643 | 4259627 | 4260627 | 4261642 | 4262660 | 4263678 | 4264692
| No Action | Commercial Space Heating | Electric Resistance | Electric Resistance | 200380 | 184014 | 167601 | 151139 | 134628 | 118068 | 113767 | 109452 | 105125 | 100785 | 96431 | 92067 | 87686 | 83296 | 78890 | 74473 | 70041 | 65598 | 61138 | 56669 | 52185 | 47687 | 43175 | 38652 | 34115 | 29562
| No Action | Commercial Space Heating | Gas Boiler | Gas | 551604 | 552120 | 559226 | 578275 | 587939 | 597642 | 597772 | 597903 | 598035 | 598170 | 598305 | 598439 | 598574 | 598709 | 598848 | 598985 | 599124 | 599259 | 599402 | 599540 | 599678 | 599819 | 599962 | 600107 | 600250 | 600393
| No Action | Commercial Space Heating | Gas Furnace | Gas | 551604 | 552120 | 559226 | 578275 | 587939 | 597642 | 597772 | 597903 | 598035 | 598170 | 598305 | 598439 | 598574 | 598709 | 598848 | 598985 | 599124 | 599259 | 599402 | 599540 | 599678 | 599819 | 599962 | 600107 | 600250 | 600393
| No Action | Commercial Space Heating | Ground Source Heat Pump | Heat Pump | 31710 | 39713 | 49015 | 58345 | 70527 | 80308 | 90024 | 99765 | 109530 | 119312 | 129115 | 138943 | 148792 | 158664 | 168558 | 178472 | 188410 | 198374 | 208358 | 218364 | 228392 | 238445 | 248522 | 258616 | 268737 | 278882
| No Action | Commercial Space Heating | LPG Furnace | Other | 242424 | 242468 | 242508 | 242550 | 242593 | 242636 | 242677 | 242718 | 242760 | 242801 | 242842 | 242885 | 242926 | 242970 | 243012 | 243055 | 243098 | 243142 | 243185 | 243229 | 243273 | 243315 | 243361 | 243406 | 243449 | 243495
| Additional Action | Commercial Space Heating | Air Source Heat Pump | Heat Pump | 214740 | 261009 | 359676 | 623565 | 690225 | 765118 | 845688 | 930095 | 1127298 | 1152402 | 1316131 | 1341516 | 1467200 | 1486488 | 1559180 | 1589066 | 1623765 | 1753793 | 1890071 | 1977141 | 2037815 | 2088511 | 2143326 | 2211014 | 2300866 | 2357029
| Additional Action | Commercial Space Heating | Air Source Heat Pump with Distillate Backup | Heat Pump | 9582 | 12931 | 20397 | 40379 | 46116 | 51867 | 58057 | 64537 | 79698 | 81618 | 94202 | 96145 | 105802 | 107276 | 112855 | 115144 | 117803 | 127796 | 138269 | 144955 | 149610 | 153500 | 157707 | 162904 | 169806 | 174114
| Additional Action | Commercial Space Heating | Air Source Heat Pump with Gas Backup | Heat Pump | 9582 | 12931 | 20397 | 40379 | 46116 | 51867 | 58057 | 64537 | 79698 | 81618 | 94202 | 96145 | 105802 | 107276 | 112855 | 115144 | 117803 | 127796 | 138269 | 144955 | 149610 | 153500 | 157707 | 162904 | 169806 | 174114
| Additional Action | Commercial Space Heating | Distillate Boiler | Distillate | 378095 | 347089 | 316013 | 284870 | 253659 | 222377 | 214196 | 205996 | 197780 | 189543 | 181292 | 173023 | 164731 | 156425 | 148099 | 139753 | 131389 | 123008 | 114608 | 106191 | 97752 | 89295 | 80819 | 72324 | 63810 | 55277
| Additional Action | Commercial Space Heating | Distillate Furnace | Distillate | 378095 | 347089 | 316013 | 284870 | 253659 | 222377 | 214196 | 205996 | 197780 | 189543 | 181292 | 173023 | 164731 | 156425 | 148099 | 139753 | 131389 | 123008 | 114608 | 106191 | 97752 | 89295 | 80819 | 72324 | 63810 | 55277
| Additional Action | Commercial Space Heating | District Steam | Other | 918536 | 920651 | 922767 | 924889 | 927016 | 929148 | 931285 | 933425 | 935572 | 937724 | 939880 | 942042 | 944208 | 946378 | 948557 | 950738 | 952925 | 955116 | 957313 | 959513 | 961721 | 963932 | 966152 | 968374 | 970599 | 972831
| Additional Action | Commercial Space Heating | Efficient Distillate Boiler | Distillate | 447696 | 410984 | 374185 | 337309 | 300353 | 263314 | 253628 | 243917 | 234190 | 224437 | 214667 | 204872 | 195056 | 185220 | 175362 | 165481 | 155577 | 145653 | 135707 | 125736 | 115747 | 105733 | 95698 | 85638 | 75559 | 65454
| Additional Action | Commercial Space Heating | Efficient Gas Boiler | Gas | 4044189 | 4074662 | 4062460 | 3928948 | 3930069 | 3931235 | 3894967 | 3856146 | 3741327 | 3742584 | 3650429 | 3651580 | 3585129 | 3590505 | 3559897 | 3558207 | 3553304 | 3484152 | 3410850 | 3370769 | 3348515 | 3333044 | 3314850 | 3288025 | 3246291 | 3227321
| Additional Action | Commercial Space Heating | Efficient Gas Furnace | Gas | 4044189 | 4074662 | 4062460 | 3928948 | 3930069 | 3931235 | 3894967 | 3856146 | 3741327 | 3742584 | 3650429 | 3651580 | 3585129 | 3590505 | 3559897 | 3558207 | 3553304 | 3484152 | 3410850 | 3370769 | 3348515 | 3333044 | 3314850 | 3288025 | 3246291 | 3227321
| Additional Action | Commercial Space Heating | Electric Resistance | Electric Resistance | 200380 | 184014 | 167601 | 151139 | 134628 | 118068 | 113767 | 109452 | 105125 | 100785 | 96432 | 92067 | 87686 | 83296 | 78890 | 74473 | 70041 | 65597 | 61138 | 56669 | 52185 | 47687 | 43175 | 38652 | 34115 | 29561
| Additional Action | Commercial Space Heating | Gas Boiler | Gas | 547734 | 546604 | 547132 | 543948 | 548715 | 553445 | 548341 | 542876 | 526710 | 526888 | 513914 | 514076 | 504721 | 505478 | 501168 | 500933 | 500240 | 490504 | 480186 | 474543 | 471410 | 469233 | 466670 | 462895 | 457019 | 454348
| Additional Action | Commercial Space Heating | Gas Furnace | Gas | 547734 | 546604 | 547132 | 543948 | 548715 | 553445 | 548341 | 542876 | 526710 | 526888 | 513914 | 514076 | 504721 | 505478 | 501168 | 500933 | 500240 | 490504 | 480186 | 474543 | 471410 | 469233 | 466670 | 462895 | 457019 | 454348
| Additional Action | Commercial Space Heating | Ground Source Heat Pump | Heat Pump | 47933 | 62096 | 97924 | 193837 | 230606 | 259362 | 290298 | 322712 | 398507 | 408112 | 471033 | 480744 | 529032 | 536398 | 564306 | 575747 | 589041 | 639000 | 691361 | 724797 | 748082 | 767528 | 788556 | 814538 | 849040 | 870589
| Additional Action | Commercial Space Heating | LPG Furnace | Other | 242425 | 242468 | 242508 | 242550 | 242593 | 242636 | 242677 | 242717 | 242759 | 242800 | 242842 | 242884 | 242925 | 242970 | 243011 | 243057 | 243099 | 243143 | 243185 | 243230 | 243272 | 243316 | 243360 | 243405 | 243450 | 243494
| Current Policies | Commercial Space Heating | Air Source Heat Pump | Heat Pump | 214740 | 261009 | 359676 | 415031 | 469180 | 529044 | 573806 | 617659 | 660274 | 702613 | 744773 | 786727 | 828540 | 871110 | 912238 | 954217 | 995983 | 1037338 | 1079147 | 1120635 | 1161315 | 1202083 | 1242818 | 1283368 | 1324705 | 1373497
| Current Policies | Commercial Space Heating | Air Source Heat Pump with Distillate Backup | Heat Pump | 9582 | 12931 | 20397 | 24580 | 29114 | 33708 | 37142 | 40503 | 43773 | 47019 | 50252 | 53468 | 56674 | 59937 | 63091 | 66310 | 69512 | 72684 | 75890 | 79071 | 82189 | 85313 | 88438 | 91546 | 94713 | 98458
| Current Policies | Commercial Space Heating | Air Source Heat Pump with Gas Backup | Heat Pump | 9582 | 12931 | 20397 | 24580 | 29114 | 33708 | 37142 | 40503 | 43773 | 47019 | 50252 | 53468 | 56674 | 59937 | 63091 | 66310 | 69512 | 72684 | 75890 | 79071 | 82189 | 85313 | 88438 | 91546 | 94713 | 98458
| Current Policies | Commercial Space Heating | Distillate Boiler | Distillate | 378095 | 347089 | 316013 | 284870 | 253659 | 222377 | 214196 | 205996 | 197780 | 189544 | 181292 | 173021 | 164731 | 156424 | 148099 | 139753 | 131389 | 123008 | 114608 | 106189 | 97752 | 89295 | 80820 | 72324 | 63810 | 55277
| Current Policies | Commercial Space Heating | Distillate Furnace | Distillate | 378095 | 347089 | 316013 | 284870 | 253659 | 222377 | 214196 | 205996 | 197780 | 189544 | 181292 | 173021 | 164731 | 156424 | 148099 | 139753 | 131389 | 123008 | 114608 | 106189 | 97752 | 89295 | 80820 | 72324 | 63810 | 55277
| Current Policies | Commercial Space Heating | District Steam | Other | 918536 | 920651 | 922767 | 924889 | 927016 | 929148 | 931285 | 933425 | 935572 | 937724 | 939880 | 942042 | 944208 | 946378 | 948558 | 950738 | 952925 | 955116 | 957312 | 959513 | 961721 | 963932 | 966152 | 968376 | 970601 | 972832
| Current Policies | Commercial Space Heating | Efficient Distillate Boiler | Distillate | 447696 | 410984 | 374185 | 337309 | 300353 | 263314 | 253628 | 243917 | 234190 | 224437 | 214668 | 204872 | 195056 | 185219 | 175362 | 165480 | 155577 | 145653 | 135707 | 125737 | 115747 | 105733 | 95698 | 85638 | 75559 | 65455
| Current Policies | Commercial Space Heating | Efficient Gas Boiler | Gas | 4044189 | 4074662 | 4062460 | 4067716 | 4079272 | 4090421 | 4078294 | 4066823 | 4056242 | 4045877 | 4035691 | 4025671 | 4015785 | 4005450 | 3996125 | 3986287 | 3976621 | 3967253 | 3957647 | 3948303 | 3939547 | 3930769 | 3922069 | 3913539 | 3904535 | 3890519
| Current Policies | Commercial Space Heating | Efficient Gas Furnace | Gas | 4044189 | 4074662 | 4062460 | 4067716 | 4079272 | 4090421 | 4078294 | 4066823 | 4056242 | 4045877 | 4035691 | 4025671 | 4015785 | 4005450 | 3996125 | 3986287 | 3976621 | 3967253 | 3957647 | 3948303 | 3939547 | 3930769 | 3922069 | 3913539 | 3904535 | 3890519
| Current Policies | Commercial Space Heating | Electric Resistance | Electric Resistance | 200380 | 184014 | 167601 | 151139 | 134628 | 118068 | 113767 | 109452 | 105125 | 100785 | 96432 | 92067 | 87686 | 83296 | 78890 | 74473 | 70041 | 65597 | 61138 | 56669 | 52185 | 47687 | 43175 | 38652 | 34115 | 29562
| Current Policies | Commercial Space Heating | Gas Boiler | Gas | 547734 | 546604 | 547132 | 563161 | 569546 | 575856 | 574150 | 572536 | 571046 | 569586 | 568153 | 566744 | 565350 | 563895 | 562582 | 561197 | 559837 | 558519 | 557165 | 555851 | 554617 | 553383 | 552156 | 550955 | 549689 | 547712
| Current Policies | Commercial Space Heating | Gas Furnace | Gas | 547734 | 546604 | 547132 | 563161 | 569546 | 575856 | 574150 | 572536 | 571046 | 569586 | 568153 | 566744 | 565350 | 563895 | 562582 | 561197 | 559837 | 558519 | 557165 | 555851 | 554617 | 553383 | 552156 | 550955 | 549689 | 547712
| Current Policies | Commercial Space Heating | Ground Source Heat Pump | Heat Pump | 47933 | 62096 | 97924 | 118007 | 145590 | 168563 | 185729 | 202545 | 218883 | 235114 | 251282 | 267364 | 283394 | 299716 | 315483 | 331573 | 347585 | 363440 | 379467 | 395371 | 410965 | 426591 | 442207 | 457750 | 473595 | 492307
| Current Policies | Commercial Space Heating | LPG Furnace | Other | 242425 | 242468 | 242508 | 242550 | 242593 | 242636 | 242677 | 242717 | 242758 | 242802 | 242842 | 242884 | 242926 | 242970 | 243010 | 243055 | 243099 | 243141 | 243185 | 243230 | 243272 | 243315 | 243360 | 243405 | 243452 | 243495
| Net Zero Scenario A | Commercial Space Heating | Air Source Heat Pump | Heat Pump | 223363 | 269572 | 372431 | 1345476 | 2315648 | 3283168 | 4254380 | 5226188 | 6198633 | 7171445 | 8144206 | 8144835 | 8144482 | 8143416 | 8141897 | 8140432 | 8139283 | 8138782 | 8139075 | 8140097 | 8141674 | 8143725 | 8145963 | 8148202 | 8150313 | 8152092
| Net Zero Scenario A | Commercial Space Heating | Air Source Heat Pump with Distillate Backup | Heat Pump | 9582 | 12931 | 20397 | 91003 | 161758 | 232658 | 303701 | 374894 | 446235 | 517723 | 589360 | 589975 | 590591 | 591212 | 591835 | 592462 | 593087 | 593715 | 594347 | 594980 | 595610 | 596248 | 596886 | 597523 | 598164 | 598807
| Net Zero Scenario A | Commercial Space Heating | Air Source Heat Pump with Gas Backup | Heat Pump | 9582 | 12931 | 20397 | 91003 | 161758 | 232658 | 303701 | 374894 | 446235 | 517723 | 589360 | 589975 | 590591 | 591212 | 591835 | 592462 | 593087 | 593715 | 594347 | 594980 | 595610 | 596248 | 596886 | 597523 | 598164 | 598807
| Net Zero Scenario A | Commercial Space Heating | Distillate Boiler | Distillate | 378095 | 347089 | 316011 | 273197 | 231326 | 190393 | 150407 | 111372 | 73291 | 36163 | 0 | 0 | 0 | 0 | 0 | 0 | 0 | 0 | 0 | 0 | 0 | 0 | 0 | 0 | 0 | 0
| Net Zero Scenario A | Commercial Space Heating | Distillate Furnace | Distillate | 378095 | 347089 | 316011 | 273197 | 231326 | 190393 | 150407 | 111372 | 73291 | 36163 | 0 | 0 | 0 | 0 | 0 | 0 | 0 | 0 | 0 | 0 | 0 | 0 | 0 | 0 | 0 | 0
| Net Zero Scenario A | Commercial Space Heating | District Steam | Other | 918536 | 920651 | 922767 | 843961 | 764788 | 685247 | 605335 | 525052 | 444397 | 363368 | 281964 | 282612 | 283262 | 283913 | 284567 | 285221 | 285877 | 286535 | 287193 | 287854 | 288517 | 289181 | 289846 | 290513 | 291182 | 291851
| Net Zero Scenario A | Commercial Space Heating | Efficient Distillate Boiler | Distillate | 447697 | 410982 | 374185 | 335002 | 293662 | 250163 | 204493 | 156649 | 106623 | 54407 | 0 | 0 | 0 | 0 | 0 | 0 | 0 | 0 | 0 | 0 | 0 | 0 | 0 | 0 | 0 | 0
| Net Zero Scenario A | Commercial Space Heating | Efficient Gas Boiler | Gas | 4044193 | 4074662 | 4062460 | 3617932 | 3155433 | 2674897 | 2176278 | 1659528 | 1124605 | 571443 | 0 | 0 | 0 | 0 | 0 | 0 | 0 | 0 | 0 | 0 | 0 | 0 | 0 | 0 | 0 | 0
| Net Zero Scenario A | Commercial Space Heating | Efficient Gas Furnace | Gas | 4044193 | 4074662 | 4062460 | 3617932 | 3155433 | 2674897 | 2176278 | 1659528 | 1124605 | 571443 | 0 | 0 | 0 | 0 | 0 | 0 | 0 | 0 | 0 | 0 | 0 | 0 | 0 | 0 | 0 | 0
| Net Zero Scenario A | Commercial Space Heating | Electric Resistance | Electric Resistance | 200380 | 184014 | 167601 | 146864 | 126069 | 105211 | 84290 | 63308 | 42266 | 21161 | 0 | 0 | 0 | 0 | 0 | 0 | 0 | 0 | 0 | 0 | 0 | 0 | 0 | 0 | 0 | 0
| Net Zero Scenario A | Commercial Space Heating | Gas Boiler | Gas | 547735 | 546604 | 547133 | 419296 | 308347 | 214332 | 137302 | 77302 | 34386 | 8601 | 0 | 0 | 0 | 0 | 0 | 0 | 0 | 0 | 0 | 0 | 0 | 0 | 0 | 0 | 0 | 0
| Net Zero Scenario A | Commercial Space Heating | Gas Furnace | Gas | 547735 | 546604 | 547133 | 419296 | 308347 | 214332 | 137302 | 77302 | 34386 | 8601 | 0 | 0 | 0 | 0 | 0 | 0 | 0 | 0 | 0 | 0 | 0 | 0 | 0 | 0 | 0 | 0
| Net Zero Scenario A | Commercial Space Heating | Ground Source Heat Pump | Heat Pump | 39310 | 53532 | 85169 | 383188 | 686713 | 995514 | 1303254 | 1613032 | 1924856 | 2238952 | 2555807 | 2566392 | 2577947 | 2590344 | 2603197 | 2616103 | 2628635 | 2640561 | 2651776 | 2662291 | 2672216 | 2681768 | 2691126 | 2700506 | 2710098 | 2720010
| Net Zero Scenario A | Commercial Space Heating | LPG Furnace | Other | 242425 | 242468 | 242508 | 212232 | 181945 | 151646 | 121336 | 91014 | 60686 | 30345 | 0 | 0 | 0 | 0 | 0 | 0 | 0 | 0 | 0 | 0 | 0 | 0 | 0 | 0 | 0 | 0
| Net Zero Scenario B | Commercial Space Heating | Air Source Heat Pump | Heat Pump | 114063 | 122084 | 139848 | 307968 | 471548 | 630816 | 792110 | 952333 | 1111492 | 1269348 | 1425437 | 1419050 | 1411694 | 1403533 | 1394924 | 1386297 | 1378024 | 1370377 | 1363465 | 1357267 | 1351648 | 1346438 | 1341419 | 1336389 | 1331175 | 1325633
| Net Zero Scenario B | Commercial Space Heating | Air Source Heat Pump with Gas Backup (Low Gas Demand) | Heat Pump | 128467 | 173358 | 273384 | 1219521 | 2167615 | 3117669 | 4069677 | 5023653 | 5979623 | 6937562 | 7897512 | 7905765 | 7914029 | 7922358 | 7930697 | 7939110 | 7947485 | 7955888 | 7964345 | 7972837 | 7981296 | 7989819 | 7998359 | 8006914 | 8015503 | 8024093
| Net Zero Scenario B | Commercial Space Heating | Distillate Boiler | Distillate | 378095 | 347089 | 316011 | 273197 | 231326 | 190392 | 150407 | 111372 | 73290 | 36164 | 0 | 0 | 0 | 0 | 0 | 0 | 0 | 0 | 0 | 0 | 0 | 0 | 0 | 0 | 0 | 0
| Net Zero Scenario B | Commercial Space Heating | Distillate Furnace | Distillate | 378095 | 347089 | 316011 | 273197 | 231326 | 190392 | 150407 | 111372 | 73290 | 36164 | 0 | 0 | 0 | 0 | 0 | 0 | 0 | 0 | 0 | 0 | 0 | 0 | 0 | 0 | 0 | 0
| Net Zero Scenario B | Commercial Space Heating | District Steam | Other | 918536 | 920651 | 922767 | 843961 | 764788 | 685247 | 605335 | 525052 | 444397 | 363368 | 281964 | 282612 | 283263 | 283913 | 284567 | 285222 | 285877 | 286535 | 287194 | 287855 | 288517 | 289181 | 289847 | 290513 | 291182 | 291851
| Net Zero Scenario B | Commercial Space Heating | Efficient Distillate Boiler | Distillate | 447695 | 410984 | 374185 | 335001 | 293662 | 250163 | 204493 | 156649 | 106623 | 54407 | 0 | 0 | 0 | 0 | 0 | 0 | 0 | 0 | 0 | 0 | 0 | 0 | 0 | 0 | 0 | 0
| Net Zero Scenario B | Commercial Space Heating | Efficient Gas Boiler | Gas | 4044190 | 4074663 | 4062455 | 3617929 | 3155431 | 2674897 | 2176277 | 1659531 | 1124605 | 571443 | 0 | 0 | 0 | 0 | 0 | 0 | 0 | 0 | 0 | 0 | 0 | 0 | 0 | 0 | 0 | 0
| Net Zero Scenario B | Commercial Space Heating | Efficient Gas Furnace | Gas | 4044190 | 4074663 | 4062455 | 3617929 | 3155431 | 2674897 | 2176277 | 1659531 | 1124605 | 571443 | 0 | 0 | 0 | 0 | 0 | 0 | 0 | 0 | 0 | 0 | 0 | 0 | 0 | 0 | 0 | 0
| Net Zero Scenario B | Commercial Space Heating | Electric Resistance | Electric Resistance | 200380 | 184014 | 167601 | 146864 | 126069 | 105211 | 84290 | 63309 | 42266 | 21161 | 0 | 0 | 0 | 0 | 0 | 0 | 0 | 0 | 0 | 0 | 0 | 0 | 0 | 0 | 0 | 0
| Net Zero Scenario B | Commercial Space Heating | Gas Boiler | Gas | 547734 | 546604 | 547131 | 419295 | 308346 | 214331 | 137302 | 77303 | 34386 | 8601 | 0 | 0 | 0 | 0 | 0 | 0 | 0 | 0 | 0 | 0 | 0 | 0 | 0 | 0 | 0 | 0
| Net Zero Scenario B | Commercial Space Heating | Gas Furnace | Gas | 547734 | 546604 | 547131 | 419295 | 308346 | 214331 | 137302 | 77303 | 34386 | 8601 | 0 | 0 | 0 | 0 | 0 | 0 | 0 | 0 | 0 | 0 | 0 | 0 | 0 | 0 | 0 | 0
| Net Zero Scenario B | Commercial Space Heating | Ground Source Heat Pump | Heat Pump | 39310 | 53532 | 85169 | 383188 | 686712 | 995516 | 1303252 | 1613031 | 1924856 | 2238955 | 2555813 | 2566399 | 2577960 | 2590357 | 2603211 | 2616112 | 2628649 | 2640575 | 2651785 | 2662303 | 2672230 | 2681776 | 2691138 | 2700521 | 2710104 | 2720014
| Net Zero Scenario B | Commercial Space Heating | LPG Furnace | Other | 242425 | 242468 | 242508 | 212231 | 181945 | 151647 | 121336 | 91014 | 60686 | 30345 | 0 | 0 | 0 | 0 | 0 | 0 | 0 | 0 | 0 | 0 | 0 | 0 | 0 | 0 | 0 | 0

## Commercial Heat Stocks
Draft New York State Energy Plan, 2025. PENDING BOARD CONSIDERATION.
Commercial Space Heating Stocks
Scenario
| Additional Action | <-- Use to filter active scenario
Heat Pump Stock Share
| Scenario |  |  |  | 2025 | 2026 | 2027 | 2028 | 2029 | 2030 | 2031 | 2032 | 2033 | 2034 | 2035 | 2036 | 2037 | 2038 | 2039 | 2040 | 2041 | 2042 | 2043 | 2044 | 2045 | 2046 | 2047 | 2048 | 2049 | 2050
| Additional Action |  |  |  | 0.8754% | 0.9682% | 1.114% | 1.402% | 1.731% | 2.1% | 2.512% | 2.969% | 3.532% | 4.107% | 4.769% | 5.441% | 6.179% | 6.922% | 7.698% | 8.484% | 9.278% | 10.13% | 11.05% | 11.99% | 12.95% | 13.91% | 14.87% | 15.84% | 16.83% | 17.81%
Active Scenario - Commercial Space Heating Stocks
| Scenario | Subsector | Device Type |  | 2025 | 2026 | 2027 | 2028 | 2029 | 2030 | 2031 | 2032 | 2033 | 2034 | 2035 | 2036 | 2037 | 2038 | 2039 | 2040 | 2041 | 2042 | 2043 | 2044 | 2045 | 2046 | 2047 | 2048 | 2049 | 2050
| Additional Action | Commercial Space Heating | Heat Pump |  | 2444269.0518 | 2706084.0518 | 3117194.0518 | 3927908.0518 | 4853319.0518 | 5893584.0518 | 7057323.0518 | 8350068.0518 | 9944775.0518 | 11576245.0518 | 13456379.0518 | 15371169.0518 | 17472767.0518 | 19594735.0518 | 21816387.0518 | 24067359.0518 | 26350764.0518 | 28806573.0518 | 31437898.0518 | 34161129.0518 | 36927470.0518 | 39711886.0518 | 42510393.0518 | 45333063.0518 | 48203568.0518 | 51060595.0518
| Additional Action | Commercial Space Heating | Gas |  | 210087188.3442 | 210491850.3442 | 210865044.3442 | 210956622.3442 | 211051756.3442 | 211150312.3442 | 211157650.3442 | 211067804.3442 | 210707246.3442 | 210340276.3442 | 209753826.3442 | 209160380.3442 | 208405640.3442 | 207653508.3442 | 206821536.3442 | 205976500.3442 | 205111062.3442 | 204080374.3442 | 202876128.3442 | 201576274.3442 | 200223920.3442 | 198838472.3442 | 197418476.3442 | 195948920.3442 | 194401978.3442 | 192835904.3442
| Additional Action | Commercial Space Heating | Distillate |  | 34295556.5484 | 33932718.5484 | 33469372.5484 | 32905385.5484 | 32240547.5484 | 31474840.5484 | 30682023.5484 | 29862435.5484 | 29016604.5484 | 28145268.5484 | 27249471.5484 | 26330507.5484 | 25390195.5484 | 24430734.5484 | 23454798.5484 | 22465487.5484 | 21466401.5484 | 20461747.5484 | 19455972.5484 | 18453904.5484 | 17460458.5484 | 16480438.5484 | 15518523.5484 | 14578921.5484 | 13665224.5484 | 12780042.5484
| Additional Action | Commercial Space Heating | Electric Resistance |  | 5689498.6331 | 5630920.6331 | 5555577.6331 | 5463442.6331 | 5354462.6331 | 5228622.6331 | 5098210.6331 | 4963287.6331 | 4823929.6331 | 4680269.6331 | 4532468.6331 | 4380736.6331 | 4225391.6331 | 4066790.6331 | 3905383.6331 | 3741673.6331 | 3576267.6331 | 3409861.6331 | 3243190.6331 | 3077072.6331 | 2912312.6331 | 2749715.6331 | 2590057.6331 | 2434053.6331 | 2282279.6331 | 2135174.6331
| Additional Action | Commercial Space Heating | Other |  | 26691501.4738 | 26740830.4738 | 26790269.4738 | 26839821.4738 | 26889481.4738 | 26939249.4738 | 26989139.4738 | 27039138.4738 | 27089248.4738 | 27139479.4738 | 27189817.4738 | 27240270.4738 | 27290833.4738 | 27341517.4738 | 27392310.4738 | 27443217.4738 | 27494241.4738 | 27545376.4738 | 27596627.4738 | 27648002.4738 | 27699487.4738 | 27751090.4738 | 27802801.4738 | 27854634.4738 | 27906584.4738 | 27958651.4738
Commercial Space Heating Stocks
| Scenario | Subsector | Device | Device Type | 2025 | 2026 | 2027 | 2028 | 2029 | 2030 | 2031 | 2032 | 2033 | 2034 | 2035 | 2036 | 2037 | 2038 | 2039 | 2040 | 2041 | 2042 | 2043 | 2044 | 2045 | 2046 | 2047 | 2048 | 2049 | 2050
| No Action | Commercial Space Heating | Air Source Heat Pump | Heat Pump | 2262606.0518 | 2374912.0518 | 2512799.0518 | 2676329.0518 | 2862738.0518 | 3074488.0518 | 3311354.0518 | 3573273.0518 | 3860143.0518 | 4171796.0518 | 4507983.0518 | 4868367.0518 | 5252482.0518 | 5659761.0518 | 6089475.0518 | 6540767.0518 | 7012618.0518 | 7503834.0518 | 8013090.0518 | 8538935.0518 | 9079801.0518 | 9634075.0518 | 10200102.0518 | 10776254.0518 | 11360960.0518 | 11952796.0518
| No Action | Commercial Space Heating | Air Source Heat Pump with Distillate Backup | Heat Pump | 13537 | 21805 | 32013 | 44164 | 58262 | 74310 | 92298 | 112220 | 134071 | 157836 | 183490 | 211020 | 240377 | 271522 | 304406 | 338958 | 375095 | 412730 | 451753 | 492051 | 533512 | 576008 | 619417 | 663591 | 708428 | 753808
| No Action | Commercial Space Heating | Air Source Heat Pump with Gas Backup | Heat Pump | 13537 | 21805 | 32013 | 44164 | 58262 | 74310 | 92298 | 112220 | 134071 | 157836 | 183490 | 211020 | 240377 | 271522 | 304406 | 338958 | 375095 | 412730 | 451753 | 492051 | 533512 | 576008 | 619417 | 663591 | 708428 | 753808
| No Action | Commercial Space Heating | Distillate Boiler | Distillate | 16462464.2742 | 16075553.2742 | 15656895.2742 | 15206401.2742 | 14724214.2742 | 14210453.2742 | 13688570.2742 | 13159120.2742 | 12622723.2742 | 12080287.2742 | 11532873.2742 | 10981901.2742 | 10429138.2742 | 9876569.2742 | 9326436.2742 | 8781347.2742 | 8244184.2742 | 7717919.2742 | 7205675.2742 | 6710424.2742 | 6234895.2742 | 5781543.2742 | 5352233.2742 | 4948390.2742 | 4570577.2742 | 4218547.2742
| No Action | Commercial Space Heating | Distillate Furnace | Distillate | 16462464.2742 | 16075553.2742 | 15656895.2742 | 15206401.2742 | 14724214.2742 | 14210453.2742 | 13688570.2742 | 13159120.2742 | 12622723.2742 | 12080287.2742 | 11532873.2742 | 10981901.2742 | 10429138.2742 | 9876569.2742 | 9326436.2742 | 8781347.2742 | 8244184.2742 | 7717919.2742 | 7205675.2742 | 6710424.2742 | 6234895.2742 | 5781543.2742 | 5352233.2742 | 4948390.2742 | 4570577.2742 | 4218547.2742
| No Action | Commercial Space Heating | District Steam | Other | 21005300.9108 | 21053612.9108 | 21102036.9108 | 21150571.9108 | 21199217.9108 | 21247972.9108 | 21296841.9108 | 21345818.9108 | 21394908.9108 | 21444112.9108 | 21493427.9108 | 21542855.9108 | 21592397.9108 | 21642052.9108 | 21691825.9108 | 21741709.9108 | 21791710.9108 | 21841823.9108 | 21892050.9108 | 21942396.9108 | 21992860.9108 | 22043435.9108 | 22094128.9108 | 22144945.9108 | 22195875.9108 | 22246919.9108
| No Action | Commercial Space Heating | Efficient Distillate Boiler | Distillate | 1370631 | 1781614 | 2155582 | 2492583 | 2792117 | 3053932 | 3304882 | 3544196 | 3771159 | 3984699 | 4183731 | 4366708 | 4531922 | 4677597 | 4801927 | 4902793 | 4978034 | 5025910 | 5044622 | 5033056 | 4990670 | 4917354 | 4814064 | 4682148 | 4524075 | 4342953
| No Action | Commercial Space Heating | Efficient Gas Boiler | Gas | 11992542 | 16108318 | 20258674 | 24432928 | 28636753 | 32868733 | 37091051 | 41297008 | 45479827 | 49629354 | 53734679 | 57780271 | 61748351 | 65619669 | 69373430 | 72984920 | 76427823 | 79678160 | 82710000 | 85501784 | 88035933 | 90298308 | 92283321 | 93989029 | 95424161 | 96604556
| No Action | Commercial Space Heating | Efficient Gas Furnace | Gas | 11992542 | 16108318 | 20258674 | 24432928 | 28636753 | 32868733 | 37091051 | 41297008 | 45479827 | 49629354 | 53734679 | 57780271 | 61748351 | 65619669 | 69373430 | 72984920 | 76427823 | 79678160 | 82710000 | 85501784 | 88035933 | 90298308 | 92283321 | 93989029 | 95424161 | 96604556
| No Action | Commercial Space Heating | Electric Resistance | Electric Resistance | 5689498.6331 | 5630920.6331 | 5555577.6331 | 5463442.6331 | 5354462.6331 | 5228622.6331 | 5098210.6331 | 4963287.6331 | 4823929.6331 | 4680269.6331 | 4532467.6331 | 4380735.6331 | 4225390.6331 | 4066789.6331 | 3905382.6331 | 3741672.6331 | 3576266.6331 | 3409861.6331 | 3243190.6331 | 3077072.6331 | 2912312.6331 | 2749715.6331 | 2590057.6331 | 2434053.6331 | 2282279.6331 | 2135175.6331
| No Action | Commercial Space Heating | Gas Boiler | Gas | 93093698.1721 | 89226883.1721 | 85365022.1721 | 81518828.1721 | 77682720.1721 | 73858102.1721 | 70039934.1721 | 66234760.1721 | 62449143.1721 | 58692926.1721 | 54976607.1721 | 51315226.1721 | 47725847.1721 | 44226883.1721 | 40838118.1721 | 37583122.1721 | 34486894.1721 | 31571883.1721 | 28862452.1721 | 26378446.1721 | 24135775.1721 | 22147033.1721 | 20416353.1721 | 18944491.1721 | 17721821.1721 | 16732107.1721
| No Action | Commercial Space Heating | Gas Furnace | Gas | 93093698.1721 | 89226883.1721 | 85365022.1721 | 81518828.1721 | 77682720.1721 | 73858102.1721 | 70039934.1721 | 66234760.1721 | 62449143.1721 | 58692926.1721 | 54976607.1721 | 51315226.1721 | 47725847.1721 | 44226883.1721 | 40838118.1721 | 37583122.1721 | 34486894.1721 | 31571883.1721 | 28862452.1721 | 26378446.1721 | 24135775.1721 | 22147033.1721 | 20416353.1721 | 18944491.1721 | 17721821.1721 | 16732107.1721
| No Action | Commercial Space Heating | Ground Source Heat Pump | Heat Pump | 69297 | 109010 | 158024 | 216362 | 286869 | 367129 | 457053 | 556618 | 665789 | 784495 | 912657 | 1050134 | 1196764 | 1352321 | 1516534 | 1689086 | 1869573 | 2057555 | 2252520 | 2453908 | 2661138 | 2873565 | 3090563 | 3311488 | 3535746 | 3762750
| No Action | Commercial Space Heating | LPG Furnace | Other | 5686199.563 | 5687216.563 | 5688231.563 | 5689248.563 | 5690262.563 | 5691276.563 | 5692297.563 | 5693321.563 | 5694343.563 | 5695371.563 | 5696394.563 | 5697421.563 | 5698444.563 | 5699474.563 | 5700495.563 | 5701515.563 | 5702537.563 | 5703558.563 | 5704581.563 | 5705608.563 | 5706633.563 | 5707661.563 | 5708679.563 | 5709698.563 | 5710720.563 | 5711744.563
| Additional Action | Commercial Space Heating | Air Source Heat Pump | Heat Pump | 2318042.0518 | 2491899.0518 | 2764292.0518 | 3300420.0518 | 3903023.0518 | 4580271.0518 | 5337762.0518 | 6179093.0518 | 7216677.0518 | 8278152.0518 | 9501234.0518 | 10746802.0518 | 12113756.0518 | 13493915.0518 | 14938821.0518 | 16402727.0518 | 17887649.0518 | 19484555.0518 | 21195481.0518 | 22966061.0518 | 24764579.0518 | 26574748.0518 | 28393982.0518 | 30228864.0518 | 32094764.0518 | 33951882.0518
| Additional Action | Commercial Space Heating | Air Source Heat Pump with Distillate Backup | Heat Pump | 17803 | 30734 | 51131 | 91509 | 137622 | 189481 | 247521 | 312016 | 391618 | 473061 | 566938 | 662561 | 767533 | 873525 | 984505 | 1096957 | 1211033 | 1333736 | 1465208 | 1601277 | 1739504 | 1878635 | 2018477 | 2159514 | 2302948 | 2445696
| Additional Action | Commercial Space Heating | Air Source Heat Pump with Gas Backup | Heat Pump | 17803 | 30734 | 51131 | 91509 | 137622 | 189481 | 247521 | 312016 | 391618 | 473061 | 566938 | 662561 | 767533 | 873525 | 984505 | 1096957 | 1211033 | 1333736 | 1465208 | 1601277 | 1739504 | 1878635 | 2018477 | 2159514 | 2302948 | 2445696
| Additional Action | Commercial Space Heating | Distillate Boiler | Distillate | 16462463.2742 | 16075552.2742 | 15656895.2742 | 15206401.2742 | 14724215.2742 | 14210454.2742 | 13688571.2742 | 13159120.2742 | 12622723.2742 | 12080285.2742 | 11532870.2742 | 10981899.2742 | 10429136.2742 | 9876568.2742 | 9326435.2742 | 8781346.2742 | 8244183.2742 | 7717918.2742 | 7205674.2742 | 6710423.2742 | 6234893.2742 | 5781541.2742 | 5352229.2742 | 4948386.2742 | 4570574.2742 | 4218544.2742
| Additional Action | Commercial Space Heating | Distillate Furnace | Distillate | 16462463.2742 | 16075552.2742 | 15656895.2742 | 15206401.2742 | 14724215.2742 | 14210454.2742 | 13688571.2742 | 13159120.2742 | 12622723.2742 | 12080285.2742 | 11532870.2742 | 10981899.2742 | 10429136.2742 | 9876568.2742 | 9326435.2742 | 8781346.2742 | 8244183.2742 | 7717918.2742 | 7205674.2742 | 6710423.2742 | 6234893.2742 | 5781541.2742 | 5352229.2742 | 4948386.2742 | 4570574.2742 | 4218544.2742
| Additional Action | Commercial Space Heating | District Steam | Other | 21005300.9108 | 21053612.9108 | 21102036.9108 | 21150571.9108 | 21199217.9108 | 21247971.9108 | 21296840.9108 | 21345816.9108 | 21394905.9108 | 21444109.9108 | 21493424.9108 | 21542851.9108 | 21592392.9108 | 21642046.9108 | 21691818.9108 | 21741702.9108 | 21791703.9108 | 21841816.9108 | 21892044.9108 | 21942391.9108 | 21992854.9108 | 22043428.9108 | 22094122.9108 | 22144937.9108 | 22195865.9108 | 22246909.9108
| Additional Action | Commercial Space Heating | Efficient Distillate Boiler | Distillate | 1370630 | 1781614 | 2155582 | 2492583 | 2792117 | 3053932 | 3304881 | 3544195 | 3771158 | 3984698 | 4183731 | 4366709 | 4531923 | 4677598 | 4801928 | 4902795 | 4978035 | 5025911 | 5044624 | 5033058 | 4990672 | 4917356 | 4814065 | 4682149 | 4524076 | 4342954
| Additional Action | Commercial Space Heating | Efficient Gas Boiler | Gas | 11956585 | 16031247 | 20091799 | 24018109 | 27941006 | 31859096 | 35730357 | 39545610 | 43222209 | 46866117 | 50373394 | 53822070 | 57127365 | 60342600 | 63411740 | 66340327 | 69099998 | 71604611 | 73825982 | 75778217 | 77464093 | 78879329 | 80018993 | 80875596 | 81446461 | 81773309
| Additional Action | Commercial Space Heating | Efficient Gas Furnace | Gas | 11956585 | 16031247 | 20091799 | 24018109 | 27941006 | 31859096 | 35730357 | 39545610 | 43222209 | 46866117 | 50373394 | 53822070 | 57127365 | 60342600 | 63411740 | 66340327 | 69099998 | 71604611 | 73825982 | 75778217 | 77464093 | 78879329 | 80018993 | 80875596 | 81446461 | 81773309
| Additional Action | Commercial Space Heating | Electric Resistance | Electric Resistance | 5689498.6331 | 5630920.6331 | 5555577.6331 | 5463442.6331 | 5354462.6331 | 5228622.6331 | 5098210.6331 | 4963287.6331 | 4823929.6331 | 4680269.6331 | 4532468.6331 | 4380736.6331 | 4225391.6331 | 4066790.6331 | 3905383.6331 | 3741673.6331 | 3576267.6331 | 3409861.6331 | 3243190.6331 | 3077072.6331 | 2912312.6331 | 2749715.6331 | 2590057.6331 | 2434053.6331 | 2282279.6331 | 2135174.6331
| Additional Action | Commercial Space Heating | Gas Boiler | Gas | 93087009.1721 | 89214678.1721 | 85340723.1721 | 81460202.1721 | 77584872.1721 | 73716060.1721 | 69848468.1721 | 65988292.1721 | 62131414.1721 | 58304021.1721 | 54503519.1721 | 50758120.1721 | 47075455.1721 | 43484154.1721 | 39999028.1721 | 36647923.1721 | 33455533.1721 | 30435576.1721 | 27612082.1721 | 25009920.1721 | 22647867.1721 | 20539907.1721 | 18690245.1721 | 17098864.1721 | 15754528.1721 | 14644643.1721
| Additional Action | Commercial Space Heating | Gas Furnace | Gas | 93087009.1721 | 89214678.1721 | 85340723.1721 | 81460202.1721 | 77584872.1721 | 73716060.1721 | 69848468.1721 | 65988292.1721 | 62131414.1721 | 58304021.1721 | 54503519.1721 | 50758120.1721 | 47075455.1721 | 43484154.1721 | 39999028.1721 | 36647923.1721 | 33455533.1721 | 30435576.1721 | 27612082.1721 | 25009920.1721 | 22647867.1721 | 20539907.1721 | 18690245.1721 | 17098864.1721 | 15754528.1721 | 14644643.1721
| Additional Action | Commercial Space Heating | Ground Source Heat Pump | Heat Pump | 90621 | 152717 | 250640 | 444470 | 675052 | 934351 | 1224519 | 1546943 | 1944862 | 2351971 | 2821269 | 3299245 | 3823945 | 4353770 | 4908556 | 5470718 | 6041049 | 6654546 | 7312001 | 7992514 | 8683883 | 9379868 | 10079457 | 10785171 | 11502908 | 12217321
| Additional Action | Commercial Space Heating | LPG Furnace | Other | 5686200.563 | 5687217.563 | 5688232.563 | 5689249.563 | 5690263.563 | 5691277.563 | 5692298.563 | 5693321.563 | 5694342.563 | 5695369.563 | 5696392.563 | 5697418.563 | 5698440.563 | 5699470.563 | 5700491.563 | 5701514.563 | 5702537.563 | 5703559.563 | 5704582.563 | 5705610.563 | 5706632.563 | 5707661.563 | 5708678.563 | 5709696.563 | 5710718.563 | 5711741.563
| Current Policies | Commercial Space Heating | Air Source Heat Pump | Heat Pump | 2318042.0518 | 2491899.0518 | 2764292.0518 | 3091886.0518 | 3473444.0518 | 3914618.0518 | 4400227.0518 | 4929122.0518 | 5499888.0518 | 6111796.0518 | 6764172.0518 | 7456082.0518 | 8186436.0518 | 8954836.0518 | 9758360.0518 | 10596119.0518 | 11465769.0518 | 12364479.0518 | 13289957.0518 | 14238870.0518 | 15207115.0518 | 16191318.0518 | 17187993.0518 | 18193454.0518 | 19205188.0518 | 20227626.0518
| Current Policies | Commercial Space Heating | Air Source Heat Pump with Distillate Backup | Heat Pump | 17803 | 30734 | 51131 | 75710 | 104821 | 138521 | 175646 | 216107 | 259801 | 306659 | 356637 | 409666 | 465667 | 524599 | 586245 | 650529 | 717276 | 786269 | 857319 | 930183 | 1004538 | 1080124 | 1156675 | 1233902 | 1311614 | 1390152
| Current Policies | Commercial Space Heating | Air Source Heat Pump with Gas Backup | Heat Pump | 17803 | 30734 | 51131 | 75710 | 104821 | 138521 | 175646 | 216107 | 259801 | 306659 | 356637 | 409666 | 465667 | 524599 | 586245 | 650529 | 717276 | 786269 | 857319 | 930183 | 1004538 | 1080124 | 1156675 | 1233902 | 1311614 | 1390152
| Current Policies | Commercial Space Heating | Distillate Boiler | Distillate | 16462463.2742 | 16075552.2742 | 15656895.2742 | 15206401.2742 | 14724215.2742 | 14210454.2742 | 13688571.2742 | 13159120.2742 | 12622723.2742 | 12080286.2742 | 11532871.2742 | 10981898.2742 | 10429135.2742 | 9876566.2742 | 9326433.2742 | 8781344.2742 | 8244181.2742 | 7717916.2742 | 7205672.2742 | 6710419.2742 | 6234889.2742 | 5781537.2742 | 5352226.2742 | 4948383.2742 | 4570571.2742 | 4218541.2742
| Current Policies | Commercial Space Heating | Distillate Furnace | Distillate | 16462463.2742 | 16075552.2742 | 15656895.2742 | 15206401.2742 | 14724215.2742 | 14210454.2742 | 13688571.2742 | 13159120.2742 | 12622723.2742 | 12080286.2742 | 11532871.2742 | 10981898.2742 | 10429135.2742 | 9876566.2742 | 9326433.2742 | 8781344.2742 | 8244181.2742 | 7717916.2742 | 7205672.2742 | 6710419.2742 | 6234889.2742 | 5781537.2742 | 5352226.2742 | 4948383.2742 | 4570571.2742 | 4218541.2742
| Current Policies | Commercial Space Heating | District Steam | Other | 21005300.9108 | 21053612.9108 | 21102036.9108 | 21150571.9108 | 21199217.9108 | 21247971.9108 | 21296840.9108 | 21345816.9108 | 21394905.9108 | 21444109.9108 | 21493424.9108 | 21542851.9108 | 21592392.9108 | 21642046.9108 | 21691819.9108 | 21741703.9108 | 21791704.9108 | 21841817.9108 | 21892044.9108 | 21942391.9108 | 21992854.9108 | 22043428.9108 | 22094122.9108 | 22144939.9108 | 22195869.9108 | 22246914.9108
| Current Policies | Commercial Space Heating | Efficient Distillate Boiler | Distillate | 1370630 | 1781614 | 2155582 | 2492583 | 2792117 | 3053932 | 3304881 | 3544195 | 3771158 | 3984698 | 4183732 | 4366710 | 4531924 | 4677598 | 4801928 | 4902794 | 4978034 | 5025910 | 5044623 | 5033058 | 4990672 | 4917356 | 4814065 | 4682149 | 4524076 | 4342955
| Current Policies | Commercial Space Heating | Efficient Gas Boiler | Gas | 11956585 | 16031247 | 20091799 | 24156877 | 28228977 | 32306253 | 36360841 | 40386771 | 44378147 | 48325200 | 52217304 | 56039316 | 59773881 | 63401633 | 66903267 | 70254085 | 73428663 | 76404097 | 79155132 | 81661466 | 83907248 | 85879506 | 87573898 | 88989871 | 90136810 | 91026578
| Current Policies | Commercial Space Heating | Efficient Gas Furnace | Gas | 11956585 | 16031247 | 20091799 | 24156877 | 28228977 | 32306253 | 36360841 | 40386771 | 44378147 | 48325200 | 52217304 | 56039316 | 59773881 | 63401633 | 66903267 | 70254085 | 73428663 | 76404097 | 79155132 | 81661466 | 83907248 | 85879506 | 87573898 | 88989871 | 90136810 | 91026578
| Current Policies | Commercial Space Heating | Electric Resistance | Electric Resistance | 5689498.6331 | 5630920.6331 | 5555577.6331 | 5463442.6331 | 5354462.6331 | 5228622.6331 | 5098210.6331 | 4963287.6331 | 4823929.6331 | 4680269.6331 | 4532468.6331 | 4380736.6331 | 4225391.6331 | 4066790.6331 | 3905383.6331 | 3741673.6331 | 3576267.6331 | 3409861.6331 | 3243190.6331 | 3077072.6331 | 2912312.6331 | 2749715.6331 | 2590057.6331 | 2434053.6331 | 2282279.6331 | 2135175.6331
| Current Policies | Commercial Space Heating | Gas Boiler | Gas | 93087009.1721 | 89214678.1721 | 85340723.1721 | 81479415.1721 | 77624916.1721 | 73778515.1721 | 69936732.1721 | 66106216.1721 | 62293654.1721 | 58508940.1721 | 54762615.1721 | 51069780.1721 | 47447548.1721 | 43914328.1721 | 40490096.1721 | 37198438.1721 | 34064464.1721 | 31110799.1721 | 28361886.1721 | 25837748.1721 | 23554536.1721 | 21525008.1721 | 19753473.1721 | 18240863.1721 | 16977649.1721 | 15947041.1721
| Current Policies | Commercial Space Heating | Gas Furnace | Gas | 93087009.1721 | 89214678.1721 | 85340723.1721 | 81479415.1721 | 77624916.1721 | 73778515.1721 | 69936732.1721 | 66106216.1721 | 62293654.1721 | 58508940.1721 | 54762615.1721 | 51069780.1721 | 47447548.1721 | 43914328.1721 | 40490096.1721 | 37198438.1721 | 34064464.1721 | 31110799.1721 | 28361886.1721 | 25837748.1721 | 23554536.1721 | 21525008.1721 | 19753473.1721 | 18240863.1721 | 16977649.1721 | 15947041.1721
| Current Policies | Commercial Space Heating | Ground Source Heat Pump | Heat Pump | 90621 | 152717 | 250640 | 368640 | 514206 | 682706 | 868305 | 1070562 | 1288931 | 1523127 | 1772917 | 2037938 | 2317775 | 2612287 | 2920352 | 3241639 | 3575262 | 3920147 | 4275400 | 4639763 | 5011644 | 5389771 | 5772788 | 6159263 | 6548217 | 6941331
| Current Policies | Commercial Space Heating | LPG Furnace | Other | 5686200.563 | 5687217.563 | 5688232.563 | 5689249.563 | 5690263.563 | 5691277.563 | 5692298.563 | 5693321.563 | 5694341.563 | 5695370.563 | 5696393.563 | 5697419.563 | 5698442.563 | 5699472.563 | 5700492.563 | 5701513.563 | 5702535.563 | 5703555.563 | 5704578.563 | 5705606.563 | 5706628.563 | 5707656.563 | 5708673.563 | 5709691.563 | 5710715.563 | 5711739.563
| Net Zero Scenario A | Commercial Space Heating | Air Source Heat Pump | Heat Pump | 2337244.0518 | 2519664.0518 | 2804808.0518 | 4062844.0518 | 6290859.0518 | 9486136.0518 | 13652279.0518 | 18789636.0518 | 24897738.0518 | 31976468.0518 | 40023441.0518 | 48063903.0518 | 56092242.0518 | 64101015.0518 | 72080882.0518 | 80020003.0518 | 87904573.0518 | 95715258.0518 | 103429869.0518 | 111021294.0518 | 118459264.0518 | 125708701.0518 | 132729777.0518 | 139480702.0518 | 145917097.0518 | 151995789.0518
| Net Zero Scenario A | Commercial Space Heating | Air Source Heat Pump with Distillate Backup | Heat Pump | 17803 | 30734 | 51131 | 142133 | 303888 | 536538 | 840222 | 1215074 | 1661163 | 2178595 | 2767350 | 3356223 | 3944881 | 4532826 | 5119422 | 5703790 | 6284908 | 6861322 | 7431339 | 7992933 | 8543850 | 9081483 | 9602911 | 10105066 | 10584689 | 11038641
| Net Zero Scenario A | Commercial Space Heating | Air Source Heat Pump with Gas Backup | Heat Pump | 17803 | 30734 | 51131 | 142133 | 303888 | 536538 | 840222 | 1215074 | 1661163 | 2178595 | 2767350 | 3356223 | 3944881 | 4532826 | 5119422 | 5703790 | 6284908 | 6861322 | 7431339 | 7992933 | 8543850 | 9081483 | 9602911 | 10105066 | 10584689 | 11038641
| Net Zero Scenario A | Commercial Space Heating | Distillate Boiler | Distillate | 16462463.2742 | 16075552.2742 | 15656893.2742 | 15194726.2742 | 14690207.2742 | 14144462.2742 | 13558790.2742 | 12934715.2742 | 12273841.2742 | 11578043.2742 | 10849390.2742 | 10125524.2742 | 9408281.2742 | 8699765.2742 | 8002362.2742 | 7318892.2742 | 6652495.2742 | 6006511.2742 | 5384480.2742 | 4789899.2742 | 4226094.2742 | 3696226.2742 | 3202944.2742 | 2748497.2742 | 2334353.2742 | 1961153.2742
| Net Zero Scenario A | Commercial Space Heating | Distillate Furnace | Distillate | 16462463.2742 | 16075552.2742 | 15656893.2742 | 15194726.2742 | 14690207.2742 | 14144462.2742 | 13558790.2742 | 12934715.2742 | 12273841.2742 | 11578043.2742 | 10849390.2742 | 10125524.2742 | 9408281.2742 | 8699765.2742 | 8002362.2742 | 7318892.2742 | 6652495.2742 | 6006511.2742 | 5384480.2742 | 4789899.2742 | 4226094.2742 | 3696226.2742 | 3202944.2742 | 2748497.2742 | 2334353.2742 | 1961153.2742
| Net Zero Scenario A | Commercial Space Heating | District Steam | Other | 21005300.9108 | 21053612.9108 | 21102036.9108 | 21069643.9108 | 20956061.9108 | 20760914.9108 | 20483833.9108 | 20124436.9108 | 19682431.9108 | 19157442.9108 | 18549247.9108 | 17940057.9108 | 17330197.9108 | 16720152.9108 | 16110574.9108 | 15502353.9108 | 14896556.9108 | 14294728.9108 | 13698670.9108 | 13110599.9108 | 12532975.9108 | 11968665.9108 | 11420966.9108 | 10893338.9108 | 10389498.9108 | 9913087.9108
| Net Zero Scenario A | Commercial Space Heating | Efficient Distillate Boiler | Distillate | 1370629 | 1781611 | 2155579 | 2490273 | 2783116 | 3031780 | 3233594 | 3385640 | 3485037 | 3528555 | 3512941 | 3491112 | 3461409 | 3422160 | 3371677 | 3308054 | 3229367 | 3134254 | 3021320 | 2889999 | 2740374 | 2573099 | 2389967 | 2193257 | 1986481 | 1773797
| Net Zero Scenario A | Commercial Space Heating | Efficient Gas Boiler | Gas | 11956586 | 16031248 | 20091800 | 23707094 | 26855355 | 29517107 | 31669679 | 33288314 | 34348503 | 34822043 | 34680768 | 34481754 | 34209419 | 33847683 | 33380095 | 32787775 | 32051385 | 31157029 | 30090364 | 28844116 | 27416619 | 25812113 | 24045924 | 22138204 | 20121260 | 18033965
| Net Zero Scenario A | Commercial Space Heating | Efficient Gas Furnace | Gas | 11956586 | 16031248 | 20091800 | 23707094 | 26855355 | 29517107 | 31669679 | 33288314 | 34348503 | 34822043 | 34680768 | 34481754 | 34209419 | 33847683 | 33380095 | 32787775 | 32051385 | 31157029 | 30090364 | 28844116 | 27416619 | 25812113 | 24045924 | 22138204 | 20121260 | 18033965
| Net Zero Scenario A | Commercial Space Heating | Electric Resistance | Electric Resistance | 5689498.6331 | 5630920.6331 | 5555577.6331 | 5459167.6331 | 5341628.6331 | 5202931.6331 | 5043042.6331 | 4861975.6331 | 4659765.6331 | 4436491.6331 | 4192284.6331 | 3948545.6331 | 3705625.6331 | 3463937.6331 | 3224009.6331 | 2986445.6331 | 2751992.6331 | 2521523.6331 | 2295990.6331 | 2076479.6331 | 1864106.6331 | 1660037.6331 | 1465458.6331 | 1281510.6331 | 1109254.6331 | 949617.6331
| Net Zero Scenario A | Commercial Space Heating | Gas Boiler | Gas | 93087008.1721 | 89214677.1721 | 85340723.1721 | 81335550.1721 | 77219852.1721 | 73011927.1721 | 68733296.1721 | 64407546.1721 | 60058466.1721 | 55713029.1721 | 51399199.1721 | 47140865.1721 | 42955601.1721 | 38862522.1721 | 34882297.1721 | 31039658.1721 | 27360985.1721 | 23870598.1721 | 20595039.1721 | 17556650.1721 | 14774058.1721 | 12262973.1721 | 10030990.1721 | 8082265.1721 | 6410657.1721 | 5003122.1721
| Net Zero Scenario A | Commercial Space Heating | Gas Furnace | Gas | 93087008.1721 | 89214677.1721 | 85340723.1721 | 81335550.1721 | 77219852.1721 | 73011927.1721 | 68733296.1721 | 64407546.1721 | 60058466.1721 | 55713029.1721 | 51399199.1721 | 47140865.1721 | 42955601.1721 | 38862522.1721 | 34882297.1721 | 31039658.1721 | 27360985.1721 | 23870598.1721 | 20595039.1721 | 17556650.1721 | 14774058.1721 | 12262973.1721 | 10030990.1721 | 8082265.1721 | 6410657.1721 | 5003122.1721
| Net Zero Scenario A | Commercial Space Heating | Ground Source Heat Pump | Heat Pump | 71425 | 124957 | 210126 | 593308 | 1280005 | 2275468 | 3578618 | 5191423 | 7115584 | 9353235 | 11906405 | 14468031 | 17037638 | 19613976 | 22194733 | 24776236 | 27353679 | 29920162 | 32467746 | 34986915 | 37467298 | 39897224 | 42263744 | 44553503 | 46752472 | 48847105
| Net Zero Scenario A | Commercial Space Heating | LPG Furnace | Other | 5686200.563 | 5687217.563 | 5688232.563 | 5658931.563 | 5599297.563 | 5509321.563 | 5389001.563 | 5238321.563 | 5057302.563 | 4845935.563 | 4604273.563 | 4362722.563 | 4121401.563 | 3880495.563 | 3640238.563 | 3400963.563 | 3163075.563 | 2927137.563 | 2693822.563 | 2463951.563 | 2238430.563 | 2018329.563 | 1804844.563 | 1599267.563 | 1402960.563 | 1217265.563
| Net Zero Scenario B | Commercial Space Heating | Air Source Heat Pump | Heat Pump | 2129971.0518 | 2164903.0518 | 2217471.0518 | 2438029.0518 | 2822021.0518 | 3365130.0518 | 4069368.0518 | 4933610.0518 | 5956605.0518 | 7136963.0518 | 8472518.0518 | 9800333.0518 | 11118663.0518 | 12425560.0518 | 13719079.0518 | 14997187.0518 | 16257868.0518 | 17498410.0518 | 18715697.0518 | 19905805.0518 | 21064223.0518 | 22185470.0518 | 23263135.0518 | 24290372.0518 | 25259773.0518 | 26164100.0518
| Net Zero Scenario B | Commercial Space Heating | Air Source Heat Pump with Gas Backup (Low Gas Demand) | Heat Pump | 242900 | 416258 | 689638 | 1909129 | 4076666 | 7194138 | 11263417 | 16286234 | 22263510 | 29196742 | 37085667 | 44976049 | 52863360 | 60741116 | 68600641 | 76430376 | 84216488 | 91939441 | 99576789 | 107101278 | 114482652 | 121686101 | 128672348 | 135400330 | 141826562 | 147908821
| Net Zero Scenario B | Commercial Space Heating | Distillate Boiler | Distillate | 16462462.2742 | 16075551.2742 | 15656892.2742 | 15194725.2742 | 14690206.2742 | 14144460.2742 | 13558788.2742 | 12934713.2742 | 12273838.2742 | 11578041.2742 | 10849388.2742 | 10125522.2742 | 9408279.2742 | 8699763.2742 | 8002360.2742 | 7318890.2742 | 6652493.2742 | 6006509.2742 | 5384478.2742 | 4789897.2742 | 4226092.2742 | 3696225.2742 | 3202942.2742 | 2748495.2742 | 2334352.2742 | 1961152.2742
| Net Zero Scenario B | Commercial Space Heating | Distillate Furnace | Distillate | 16462462.2742 | 16075551.2742 | 15656892.2742 | 15194725.2742 | 14690206.2742 | 14144460.2742 | 13558788.2742 | 12934713.2742 | 12273838.2742 | 11578041.2742 | 10849388.2742 | 10125522.2742 | 9408279.2742 | 8699763.2742 | 8002360.2742 | 7318890.2742 | 6652493.2742 | 6006509.2742 | 5384478.2742 | 4789897.2742 | 4226092.2742 | 3696225.2742 | 3202942.2742 | 2748495.2742 | 2334352.2742 | 1961152.2742
| Net Zero Scenario B | Commercial Space Heating | District Steam | Other | 21005300.9108 | 21053612.9108 | 21102036.9108 | 21069643.9108 | 20956061.9108 | 20760914.9108 | 20483833.9108 | 20124436.9108 | 19682431.9108 | 19157442.9108 | 18549247.9108 | 17940057.9108 | 17330198.9108 | 16720153.9108 | 16110575.9108 | 15502355.9108 | 14896558.9108 | 14294730.9108 | 13698673.9108 | 13110603.9108 | 12532979.9108 | 11968669.9108 | 11420971.9108 | 10893343.9108 | 10389503.9108 | 9913092.9108
| Net Zero Scenario B | Commercial Space Heating | Efficient Distillate Boiler | Distillate | 1370627 | 1781611 | 2155579 | 2490272 | 2783115 | 3031779 | 3233593 | 3385639 | 3485036 | 3528554 | 3512940 | 3491111 | 3461408 | 3422159 | 3371676 | 3308053 | 3229366 | 3134253 | 3021319 | 2889998 | 2740373 | 2573097 | 2389966 | 2193256 | 1986480 | 1773796
| Net Zero Scenario B | Commercial Space Heating | Efficient Gas Boiler | Gas | 11956581 | 16031244 | 20091791 | 23707082 | 26855341 | 29517093 | 31669664 | 33288302 | 34348491 | 34822031 | 34680757 | 34481743 | 34209408 | 33847671 | 33380083 | 32787763 | 32051373 | 31157018 | 30090352 | 28844105 | 27416608 | 25812102 | 24045915 | 22138195 | 20121251 | 18033959
| Net Zero Scenario B | Commercial Space Heating | Efficient Gas Furnace | Gas | 11956581 | 16031244 | 20091791 | 23707082 | 26855341 | 29517093 | 31669664 | 33288302 | 34348491 | 34822031 | 34680757 | 34481743 | 34209408 | 33847671 | 33380083 | 32787763 | 32051373 | 31157018 | 30090352 | 28844105 | 27416608 | 25812102 | 24045915 | 22138195 | 20121251 | 18033959
| Net Zero Scenario B | Commercial Space Heating | Electric Resistance | Electric Resistance | 5689498.6331 | 5630920.6331 | 5555577.6331 | 5459167.6331 | 5341628.6331 | 5202931.6331 | 5043042.6331 | 4861976.6331 | 4659766.6331 | 4436492.6331 | 4192285.6331 | 3948546.6331 | 3705626.6331 | 3463938.6331 | 3224010.6331 | 2986446.6331 | 2751993.6331 | 2521524.6331 | 2295991.6331 | 2076480.6331 | 1864107.6331 | 1660038.6331 | 1465459.6331 | 1281511.6331 | 1109255.6331 | 949618.6331
| Net Zero Scenario B | Commercial Space Heating | Gas Boiler | Gas | 93087004.1721 | 89214673.1721 | 85340717.1721 | 81335543.1721 | 77219844.1721 | 73011918.1721 | 68733287.1721 | 64407538.1721 | 60058458.1721 | 55713021.1721 | 51399191.1721 | 47140858.1721 | 42955594.1721 | 38862516.1721 | 34882291.1721 | 31039652.1721 | 27360979.1721 | 23870592.1721 | 20595033.1721 | 17556644.1721 | 14774054.1721 | 12262969.1721 | 10030986.1721 | 8082261.1721 | 6410654.1721 | 5003119.1721
| Net Zero Scenario B | Commercial Space Heating | Gas Furnace | Gas | 93087004.1721 | 89214673.1721 | 85340717.1721 | 81335543.1721 | 77219844.1721 | 73011918.1721 | 68733287.1721 | 64407538.1721 | 60058458.1721 | 55713021.1721 | 51399191.1721 | 47140858.1721 | 42955594.1721 | 38862516.1721 | 34882291.1721 | 31039652.1721 | 27360979.1721 | 23870592.1721 | 20595033.1721 | 17556644.1721 | 14774054.1721 | 12262969.1721 | 10030986.1721 | 8082261.1721 | 6410654.1721 | 5003119.1721
| Net Zero Scenario B | Commercial Space Heating | Ground Source Heat Pump | Heat Pump | 71425 | 124957 | 210126 | 593308 | 1280004 | 2275469 | 3578617 | 5191421 | 7115582 | 9353236 | 11906412 | 14468045 | 17037665 | 19614016 | 22194787 | 24776299 | 27353756 | 29920253 | 32467846 | 34987027 | 37467424 | 39897357 | 42263889 | 44553663 | 46752637 | 48847274
| Net Zero Scenario B | Commercial Space Heating | LPG Furnace | Other | 5686200.563 | 5687217.563 | 5688232.563 | 5658930.563 | 5599296.563 | 5509321.563 | 5389001.563 | 5238321.563 | 5057302.563 | 4845935.563 | 4604273.563 | 4362722.563 | 4121401.563 | 3880495.563 | 3640238.563 | 3400963.563 | 3163075.563 | 2927137.563 | 2693822.563 | 2463952.563 | 2238431.563 | 2018329.563 | 1804844.563 | 1599267.563 | 1402960.563 | 1217265.563

## Residential Shell Stocks
Draft New York State Energy Plan, 2025. PENDING BOARD CONSIDERATION.
Residential Building Shell Stocks
Scenario
| Additional Action | <-- Use to filter active scenario
Efficient Shell Stock Share
| Scenario | Subsector |  |  | 2025 | 2026 | 2027 | 2028 | 2029 | 2030 | 2031 | 2032 | 2033 | 2034 | 2035 | 2036 | 2037 | 2038 | 2039 | 2040 | 2041 | 2042 | 2043 | 2044 | 2045 | 2046 | 2047 | 2048 | 2049 | 2050
| Additional Action | All Residential |  |  | 5.877% | 6.921% | 7.933% | 9.535% | 11.22% | 12.84% | 15.8% | 18.77% | 22.02% | 25.34% | 28.56% | 31.78% | 35% | 38.27% | 41.53% | 44.85% | 48.14% | 51.42% | 54.68% | 57.92% | 61.14% | 64.35% | 67.54% | 70.72% | 73.89% | 77.04%
| Additional Action | Single Family |  |  | 3.447% | 4.2% | 4.94% | 6.276% | 7.591% | 8.846% | 11.76% | 14.73% | 18.07% | 21.5% | 24.85% | 28.21% | 31.61% | 35.09% | 38.58% | 42.16% | 45.73% | 49.3% | 52.86% | 56.42% | 59.98% | 63.54% | 67.09% | 70.63% | 74.18% | 77.72%
| Additional Action | Small Multifamily |  |  | 8.054% | 9.309% | 10.51% | 12.31% | 14.26% | 16.16% | 19.04% | 21.92% | 25% | 28.12% | 31.15% | 34.16% | 37.16% | 40.18% | 43.17% | 46.2% | 49.19% | 52.16% | 55.1% | 58.01% | 60.9% | 63.76% | 66.6% | 69.42% | 72.22% | 75%
| Additional Action | Large Multifamily |  |  | 8.435% | 10.03% | 11.61% | 13.68% | 16.05% | 18.38% | 21.95% | 25.47% | 29.11% | 32.73% | 36.24% | 39.71% | 43.15% | 46.56% | 49.92% | 53.28% | 56.58% | 59.84% | 63.05% | 66.22% | 69.34% | 72.42% | 75.46% | 78.47% | 81.44% | 84.38%
Aggregated Residential Shells Stocks - Scenario: Additional Action
| Scenario | Subsector | Device |  | 2025 | 2026 | 2027 | 2028 | 2029 | 2030 | 2031 | 2032 | 2033 | 2034 | 2035 | 2036 | 2037 | 2038 | 2039 | 2040 | 2041 | 2042 | 2043 | 2044 | 2045 | 2046 | 2047 | 2048 | 2049 | 2050
| Additional Action | All Residential | Reference Shell |  | 7012524.9039 | 6930481.8335 | 6850881.2683 | 6727493.1064 | 6598502.1107 | 6473531.3817 | 6250215.2474 | 6025601.0998 | 5781047.2106 | 5532058.5715 | 5290417.122 | 5048976.4918 | 4807346.2018 | 4562667.0617 | 4319150.5296 | 4071821.8687 | 3826235.6235 | 3582340.6531 | 3340084.9794 | 3099415.6602 | 2860278.6498 | 2622618.6447 | 2386378.9127 | 2151501.1027 | 1917925.0332 | 1685588.4557
| Additional Action | All Residential | Basic Shell |  | 21014.2425 | 26240.244 | 30342.8921 | 81868.3449 | 136524.5869 | 191261.0094 | 332043.2325 | 470956.4648 | 608029.8189 | 743291.9353 | 876770.9893 | 1008494.699 | 1138490.3324 | 1266784.714 | 1393404.2328 | 1518374.8481 | 1641722.0973 | 1763471.102 | 1883646.5749 | 2002272.8259 | 2119373.7693 | 2234972.9291 | 2349093.446 | 2461758.083 | 2572989.232 | 2682808.9189
| Additional Action | All Residential | Medium Shell |  | 411153.9185 | 477666.5401 | 542889.8967 | 570959.2312 | 601936.6836 | 629244.5295 | 669277.6542 | 712898.3549 | 778714.2101 | 851186.6134 | 918500.538 | 987769.7862 | 1059352.7803 | 1136077.1572 | 1213700.4008 | 1297166.6775 | 1380891.3529 | 1464895.9507 | 1549203.2972 | 1633837.6414 | 1718824.7865 | 1804192.2379 | 1889969.3668 | 1976187.5939 | 2062880.5939 | 2150084.5258
| Additional Action | All Residential | Deep Shell |  | 5696.8567 | 11380.8935 | 17052.1703 | 56259.3613 | 95047.552 | 133421.9483 | 171387.6904 | 208949.8534 | 246113.4486 | 282883.4238 | 319264.6646 | 355261.9946 | 390880.1769 | 426123.9142 | 460997.8501 | 495506.5695 | 529654.5995 | 563446.41 | 596886.4148 | 629978.9719 | 662728.3842 | 695138.9007 | 727214.7167 | 758959.9745 | 790378.7644 | 821475.1251
| Additional Action | Single Family | Reference Shell |  | 3446373.984 | 3415068.8297 | 3384328.9316 | 3332468.5382 | 3281489.9377 | 3232746.0922 | 3125263.7144 | 3016193.3329 | 2894658.9687 | 2769771.7741 | 2648442.2449 | 2526519.2982 | 2403802.2383 | 2278655.1488 | 2153559.0196 | 2025652.6198 | 1898192.7418 | 1771176.2891 | 1644600.1632 | 1518461.2632 | 1392756.4855 | 1267482.7238 | 1142636.8689 | 1018215.8085 | 894216.4267 | 770635.6044
| Additional Action | Single Family | Basic Shell |  | 5613.3463 | 7052.7566 | 8506.8188 | 33025.8549 | 55026.8161 | 77018.5173 | 150368.3525 | 223292.1109 | 295791.6469 | 367868.8077 | 439525.4334 | 510763.3569 | 581584.404 | 651990.3935 | 721983.1371 | 791564.4396 | 860736.0987 | 929499.9051 | 997857.6426 | 1065811.0881 | 1133362.0117 | 1200512.1764 | 1267263.3386 | 1333617.2478 | 1399575.6466 | 1465140.271
| Additional Action | Single Family | Medium Shell |  | 111729.9955 | 131291.2922 | 150302.5676 | 167399.1648 | 186161.7579 | 202728.4839 | 226705.1502 | 252725.3535 | 291663.1328 | 334405.4037 | 374039.7453 | 414715.3231 | 456630.9225 | 501420.5569 | 546601.341 | 595032.6172 | 643455.7121 | 691871.8481 | 740282.2571 | 788688.1805 | 837090.8693 | 885491.5845 | 933891.597 | 982292.1881 | 1030694.6492 | 1079100.2826
| Additional Action | Single Family | Deep Shell |  | 5696.8567 | 11380.8935 | 17052.1703 | 22710.7467 | 28356.6823 | 33990.0363 | 39610.868 | 45219.2365 | 50815.2007 | 56398.8193 | 61970.151 | 67529.2543 | 73076.1876 | 78611.0089 | 84133.7764 | 89644.548 | 95143.3814 | 100630.3344 | 106105.4643 | 111568.8285 | 117020.4842 | 122460.4886 | 127888.8984 | 133305.7706 | 138711.1617 | 144105.1284
| Additional Action | Small Multifamily | Reference Shell |  | 3024713.8345 | 2983436.6725 | 2943901.2553 | 2884606.733 | 2820616.0885 | 2758178.2355 | 2663424.8196 | 2568726.8843 | 2467182.5972 | 2364484.7029 | 2264970.6047 | 2165981.2432 | 2067352.9869 | 1968003.6555 | 1869477.1702 | 1769900.5332 | 1671321.7175 | 1573703.3374 | 1477007.3456 | 1381194.9352 | 1286226.4298 | 1192061.163 | 1098657.3445 | 1005971.9116 | 913960.3628 | 822576.5731
| Additional Action | Small Multifamily | Basic Shell |  | 12356.3095 | 15400.1688 | 17313.2818 | 40443.8598 | 67482.6449 | 94592.9367 | 149600.9638 | 203487.3599 | 256273.1941 | 307979.176 | 358625.6618 | 408232.6596 | 456819.8355 | 504406.5184 | 551011.7062 | 596654.0702 | 641351.9614 | 685123.4146 | 727986.1544 | 769957.5994 | 811054.8679 | 851294.7822 | 890693.8735 | 929268.3867 | 967034.285 | 1004007.2543
| Additional Action | Small Multifamily | Medium Shell |  | 252592.4969 | 290825.7995 | 328448.1037 | 338347.7206 | 349349.574 | 359037.4747 | 373449.623 | 389230.4662 | 413256.942 | 439811.8187 | 464533.6077 | 490057.6786 | 516524.3625 | 544992.922 | 573896.8956 | 605087.1121 | 636493.7947 | 668132.8854 | 700021.3412 | 732177.2278 | 764619.823 | 797369.7324 | 830449.0177 | 863881.3403 | 897692.122 | 931908.7254
| Additional Action | Small Multifamily | Deep Shell |  | 0 | 0 | 0 | 26264.3275 | 52214.3335 | 77853.994 | 103187.2345 | 128217.9304 | 152949.9075 | 177386.9433 | 201532.7667 | 225391.0594 | 248965.456 | 272259.545 | 295276.8689 | 318020.9253 | 340495.1672 | 362703.0035 | 384647.7997 | 406332.8785 | 427761.5202 | 448936.9633 | 469862.4052 | 490541.0023 | 510975.871 | 531170.0881
| Additional Action | Large Multifamily | Reference Shell |  | 541437.0854 | 531976.3313 | 522651.0815 | 510417.8352 | 496396.0845 | 482607.054 | 461526.7134 | 440680.8826 | 419205.6447 | 397802.0945 | 377004.2724 | 356475.9504 | 336190.9767 | 316008.2574 | 296114.3398 | 276268.7157 | 256721.1641 | 237461.0266 | 218477.4706 | 199759.4618 | 181295.7346 | 163074.758 | 145084.6992 | 127313.3826 | 109748.2437 | 92376.2782
| Additional Action | Large Multifamily | Basic Shell |  | 3044.5867 | 3787.3186 | 4522.7914 | 8398.6302 | 14015.1259 | 19649.5554 | 32073.9162 | 44176.9939 | 55964.9779 | 67443.9515 | 78619.8941 | 89498.6826 | 100086.0929 | 110387.8021 | 120409.3895 | 130156.3382 | 139634.0373 | 148847.7824 | 157802.7779 | 166504.1384 | 174956.8897 | 183165.9704 | 191136.2338 | 198872.4485 | 206379.3004 | 213661.3936
| Additional Action | Large Multifamily | Medium Shell |  | 46831.4262 | 55549.4485 | 64139.2254 | 65212.3458 | 66425.3517 | 67478.5709 | 69122.8809 | 70942.5352 | 73794.1353 | 76969.3911 | 79927.1849 | 82996.7844 | 86197.4953 | 89663.6783 | 93202.1642 | 97046.9481 | 100941.8461 | 104891.2172 | 108899.6989 | 112972.2332 | 117114.0942 | 121330.921 | 125628.7522 | 130014.0656 | 134493.8226 | 139075.5178
| Additional Action | Large Multifamily | Deep Shell |  | 0 | 0 | 0 | 7284.2871 | 14476.5362 | 21577.918 | 28589.5878 | 35512.6865 | 42348.3404 | 49097.6613 | 55761.7469 | 62341.6809 | 68838.5334 | 75253.3604 | 81587.2048 | 87841.0962 | 94016.0508 | 100113.0722 | 106133.1509 | 112077.2649 | 117946.3798 | 123741.4489 | 129463.4131 | 135113.2016 | 140691.7316 | 146199.9087
Aggregated Residential Shells Stocks
| Scenario | Subsector | Device |  | 2025 | 2026 | 2027 | 2028 | 2029 | 2030 | 2031 | 2032 | 2033 | 2034 | 2035 | 2036 | 2037 | 2038 | 2039 | 2040 | 2041 | 2042 | 2043 | 2044 | 2045 | 2046 | 2047 | 2048 | 2049 | 2050
| Additional Action | All Residential Shells | Basic Shell |  | 21014.2425 | 26240.244 | 30342.8921 | 81868.3449 | 136524.5869 | 191261.0094 | 332043.2325 | 470956.4648 | 608029.8189 | 743291.9353 | 876770.9893 | 1008494.699 | 1138490.3324 | 1266784.714 | 1393404.2328 | 1518374.8481 | 1641722.0973 | 1763471.102 | 1883646.5749 | 2002272.8259 | 2119373.7693 | 2234972.9291 | 2349093.446 | 2461758.083 | 2572989.232 | 2682808.9189
| Additional Action | All Residential Shells | Deep Shell |  | 5696.8567 | 11380.8935 | 17052.1703 | 56259.3613 | 95047.552 | 133421.9483 | 171387.6904 | 208949.8534 | 246113.4486 | 282883.4238 | 319264.6646 | 355261.9946 | 390880.1769 | 426123.9142 | 460997.8501 | 495506.5695 | 529654.5995 | 563446.41 | 596886.4148 | 629978.9719 | 662728.3842 | 695138.9007 | 727214.7167 | 758959.9745 | 790378.7644 | 821475.1251
| Additional Action | All Residential Shells | Medium Shell |  | 411153.9185 | 477666.5401 | 542889.8967 | 570959.2312 | 601936.6836 | 629244.5295 | 669277.6542 | 712898.3549 | 778714.2101 | 851186.6134 | 918500.538 | 987769.7862 | 1059352.7803 | 1136077.1572 | 1213700.4008 | 1297166.6775 | 1380891.3529 | 1464895.9507 | 1549203.2972 | 1633837.6414 | 1718824.7865 | 1804192.2379 | 1889969.3668 | 1976187.5939 | 2062880.5939 | 2150084.5258
| Additional Action | All Residential Shells | Reference Shell |  | 7012524.9039 | 6930481.8335 | 6850881.2683 | 6727493.1064 | 6598502.1107 | 6473531.3817 | 6250215.2474 | 6025601.0998 | 5781047.2106 | 5532058.5715 | 5290417.122 | 5048976.4918 | 4807346.2018 | 4562667.0617 | 4319150.5296 | 4071821.8687 | 3826235.6235 | 3582340.6531 | 3340084.9794 | 3099415.6602 | 2860278.6498 | 2622618.6447 | 2386378.9127 | 2151501.1027 | 1917925.0332 | 1685588.4557
| No Action | All Residential Shells | Basic Shell |  | 21014.2425 | 26240.244 | 30342.8921 | 36662.0977 | 41858.7843 | 47046.5336 | 52868.2427 | 58817.6114 | 64897.0997 | 71109.1886 | 77456.38 | 83941.1972 | 90566.1849 | 97333.9094 | 104246.9589 | 111307.9437 | 118519.4963 | 125884.2717 | 133404.9477 | 141084.2248 | 148924.8268 | 156929.5008 | 165101.0172 | 173442.1704 | 181955.7788 | 190644.6849
| No Action | All Residential Shells | Medium Shell |  | 408528.876 | 445297.9545 | 481670.983 | 517652.9146 | 553248.6398 | 588462.9872 | 623300.724 | 657766.5571 | 691865.1337 | 725601.0423 | 758978.8131 | 792002.9189 | 824677.7761 | 857007.7448 | 888997.1303 | 920650.183 | 951971.0998 | 982964.0243 | 1013633.0479 | 1043982.2098 | 1074015.4986 | 1103736.852 | 1133150.1582 | 1162259.256 | 1191067.9359 | 1219579.9402
| No Action | All Residential Shells | Reference Shell |  | 7020846.8031 | 6974231.3126 | 6929152.3524 | 6882265.0315 | 6836903.5091 | 6791949.3481 | 6746754.8577 | 6701821.6046 | 6657142.4549 | 6612710.3131 | 6568518.1207 | 6524558.8555 | 6480825.5304 | 6437311.193 | 6394008.9241 | 6350911.8371 | 6308013.0771 | 6265305.8198 | 6222783.2708 | 6180438.6648 | 6138265.2644 | 6096256.3597 | 6054405.2668 | 6012705.3277 | 5971149.9087 | 5929732.4004
| Current Policies | All Residential Shells | Basic Shell |  | 21014.2425 | 26240.244 | 30342.8921 | 81868.3449 | 136524.5869 | 191261.0094 | 332043.2325 | 470956.4648 | 608029.8189 | 743291.9353 | 876770.9893 | 1008494.699 | 1138490.3324 | 1266784.714 | 1393404.2328 | 1518374.8481 | 1641722.0973 | 1763471.102 | 1883646.5749 | 2002272.8259 | 2119373.7693 | 2234972.9291 | 2349093.446 | 2461758.083 | 2572989.232 | 2682808.9189
| Current Policies | All Residential Shells | Deep Shell |  | 5696.8567 | 11380.8935 | 17052.1703 | 56259.3613 | 95047.552 | 133421.9483 | 171387.6904 | 208949.8534 | 246113.4486 | 282883.4238 | 319264.6646 | 355261.9946 | 390880.1769 | 426123.9142 | 460997.8501 | 495506.5695 | 529654.5995 | 563446.41 | 596886.4148 | 629978.9719 | 662728.3842 | 695138.9007 | 727214.7167 | 758959.9745 | 790378.7644 | 821475.1251
| Current Policies | All Residential Shells | Medium Shell |  | 411153.9185 | 452732.0224 | 502314.3967 | 526366.5419 | 558860.3643 | 591422.945 | 624061.1513 | 656782.1683 | 689593.5246 | 722503.1184 | 755519.2478 | 788650.6429 | 821906.5016 | 855296.5281 | 888830.9764 | 922520.6965 | 956377.1874 | 990412.6537 | 1024640.0693 | 1059073.2479 | 1093726.921 | 1128616.8244 | 1163759.7956 | 1199173.8815 | 1234878.4594 | 1270894.3726
| Current Policies | All Residential Shells | Reference Shell |  | 7012524.9039 | 6955416.3512 | 6891456.7683 | 6772085.7957 | 6641578.43 | 6511352.9662 | 6295431.7503 | 6081717.2864 | 5870167.8962 | 5660742.0665 | 5453398.4122 | 5248095.6351 | 5044792.4806 | 4843447.6908 | 4644019.954 | 4446467.8497 | 4250749.7889 | 4056823.9501 | 3864648.2074 | 3674180.0537 | 3485376.5154 | 3298194.0582 | 3112588.4839 | 2928514.8151 | 2745927.1678 | 2564778.6089
| Net Zero Scenario A | All Residential Shells | Basic Shell |  | 21014.2425 | 26240.244 | 30342.8921 | 50447.8119 | 63553.0724 | 76625.6688 | 91517.0217 | 107355.8796 | 125382.7316 | 144050.0306 | 163357.5834 | 183305.1973 | 203892.6791 | 225119.8362 | 246986.4756 | 269492.4046 | 292637.4304 | 316421.3603 | 340844.0016 | 365905.1617 | 391604.6479 | 417942.2678 | 444917.8288 | 472531.1383 | 500782.0041 | 529670.2336
| Net Zero Scenario A | All Residential Shells | Deep Shell |  | 5696.8567 | 18628.4099 | 93402.431 | 201705.1364 | 309581.6126 | 417037.0667 | 524076.6399 | 630705.4085 | 736928.3848 | 842750.5176 | 948176.6937 | 1053211.7379 | 1157860.4141 | 1262127.4263 | 1366017.4191 | 1469534.9785 | 1572684.6326 | 1675470.8527 | 1777898.0533 | 1879970.5937 | 1981692.7779 | 2083068.8559 | 2184103.024 | 2284799.4258 | 2385162.1525 | 2451196.0057
| Net Zero Scenario A | All Residential Shells | Medium Shell |  | 411153.9185 | 452732.0224 | 647963.3325 | 809227.6698 | 970485.1235 | 1131735.5965 | 1292978.9929 | 1454215.2179 | 1615444.1776 | 1776665.7791 | 1937879.9304 | 2099086.5406 | 2260285.5196 | 2421476.7784 | 2582660.2287 | 2743835.7835 | 2905003.3563 | 3066162.8618 | 3227314.2154 | 3388457.3335 | 3549592.1334 | 3710718.5332 | 3871836.4517 | 4032945.809 | 4194046.5254 | 4273278.5393
| Net Zero Scenario A | All Residential Shells | Reference Shell |  | 7012524.9039 | 6948168.8349 | 6669457.5719 | 6375199.4256 | 6088391.1247 | 5802060.5369 | 5514351.1699 | 5226129.267 | 4936149.3943 | 4645954.2166 | 4355539.1062 | 4064899.4959 | 3774030.8786 | 3482928.8064 | 3191588.8899 | 2900006.7972 | 2608178.2538 | 2316099.0411 | 2023764.996 | 1731172.0105 | 1438316.0306 | 1145193.0556 | 851799.1376 | 558130.381 | 264182.9414 | 85812.2469
| Net Zero Scenario B | All Residential Shells | Basic Shell |  | 21014.2425 | 26240.244 | 30342.8921 | 50447.8119 | 63553.0724 | 76625.6688 | 91517.0217 | 107355.8796 | 125382.7316 | 144050.0306 | 163357.5834 | 183305.1973 | 203892.6791 | 225119.8362 | 246986.4756 | 269492.4046 | 292637.4304 | 316421.3603 | 340844.0016 | 365905.1617 | 391604.6479 | 417942.2678 | 444917.8288 | 472531.1383 | 500782.0041 | 529670.2336
| Net Zero Scenario B | All Residential Shells | Deep Shell |  | 5696.8567 | 18628.4099 | 93402.431 | 201705.1364 | 309581.6126 | 417037.0667 | 524076.6399 | 630705.4085 | 736928.3848 | 842750.5176 | 948176.6937 | 1053211.7379 | 1157860.4141 | 1262127.4263 | 1366017.4191 | 1469534.9785 | 1572684.6326 | 1675470.8527 | 1777898.0533 | 1879970.5937 | 1981692.7779 | 2083068.8559 | 2184103.024 | 2284799.4258 | 2385162.1525 | 2451196.0057
| Net Zero Scenario B | All Residential Shells | Medium Shell |  | 411153.9185 | 452732.0224 | 647963.3325 | 809227.6698 | 970485.1235 | 1131735.5965 | 1292978.9929 | 1454215.2179 | 1615444.1776 | 1776665.7791 | 1937879.9304 | 2099086.5406 | 2260285.5196 | 2421476.7784 | 2582660.2287 | 2743835.7835 | 2905003.3563 | 3066162.8618 | 3227314.2154 | 3388457.3335 | 3549592.1334 | 3710718.5332 | 3871836.4517 | 4032945.809 | 4194046.5254 | 4273278.5393
| Net Zero Scenario B | All Residential Shells | Reference Shell |  | 7012524.9039 | 6948168.8349 | 6669457.5719 | 6375199.4256 | 6088391.1247 | 5802060.5369 | 5514351.1699 | 5226129.267 | 4936149.3943 | 4645954.2166 | 4355539.1062 | 4064899.4959 | 3774030.8786 | 3482928.8064 | 3191588.8899 | 2900006.7972 | 2608178.2538 | 2316099.0411 | 2023764.996 | 1731172.0105 | 1438316.0306 | 1145193.0556 | 851799.1376 | 558130.381 | 264182.9414 | 85812.2469
Residential Shell Stocks by Subsector
| Scenario | Subsector | Subsector Category | Device | 2025 | 2026 | 2027 | 2028 | 2029 | 2030 | 2031 | 2032 | 2033 | 2034 | 2035 | 2036 | 2037 | 2038 | 2039 | 2040 | 2041 | 2042 | 2043 | 2044 | 2045 | 2046 | 2047 | 2048 | 2049 | 2050
| Additional Action | Attached Single Family Residential Building Shell | Single Family | Basic Shell | 629.2402 | 790.594 | 953.5902 | 3702.1046 | 6168.3499 | 8633.5572 | 12866.4829 | 17074.7851 | 21258.5709 | 25417.9472 | 29553.0203 | 33663.8962 | 37750.6805 | 41813.4783 | 45852.3944 | 49867.5331 | 53858.9985 | 57826.8939 | 61771.3226 | 65692.3873 | 69590.1903 | 73464.8336 | 77316.4187 | 81145.0467 | 84950.8185 | 88733.8344
| Additional Action | Attached Single Family Residential Building Shell | Single Family | Deep Shell | 1411.0828 | 2820.6866 | 4228.8226 | 5635.5018 | 7040.7353 | 8444.5342 | 9846.9095 | 11247.8721 | 12647.4332 | 14045.6037 | 15442.3945 | 16837.8166 | 18231.8809 | 19624.5984 | 21015.9799 | 22406.0363 | 23794.7785 | 25182.2173 | 26568.3635 | 27953.228 | 29336.8215 | 30719.1549 | 32100.2388 | 33480.0841 | 34858.7014 | 36236.1015
| Additional Action | Attached Single Family Residential Building Shell | Single Family | Medium Shell | 17152.0951 | 19344.7251 | 21475.7228 | 23392.1141 | 25495.2826 | 27352.3245 | 30040.0236 | 32956.8215 | 37321.6671 | 42113.0098 | 46555.9869 | 51115.7081 | 55814.4569 | 60835.4016 | 65900.2181 | 71329.4305 | 76757.751 | 82185.3167 | 87612.2659 | 93038.7378 | 98464.8728 | 103890.8125 | 109316.6993 | 114742.6772 | 120168.8909 | 125595.4867
| Additional Action | Attached Single Family Residential Building Shell | Single Family | Reference Shell | 384018.7044 | 380509.5584 | 377063.757 | 371250.3887 | 365535.8476 | 360071.7968 | 352012.6862 | 343752.4068 | 334071.8927 | 323992.5785 | 314289.2108 | 304496.5644 | 294592.2408 | 284392.9571 | 274176.9234 | 263623.5017 | 253097.8666 | 242599.768 | 232128.9554 | 221685.1773 | 211268.182 | 200877.7166 | 190513.528 | 180175.3619 | 169862.9636 | 159576.0775
| Current Policies | Attached Single Family Residential Building Shell | Single Family | Basic Shell | 629.2402 | 790.594 | 953.5902 | 3702.1046 | 6168.3499 | 8633.5572 | 12866.4829 | 17074.7851 | 21258.5709 | 25417.9472 | 29553.0203 | 33663.8962 | 37750.6805 | 41813.4783 | 45852.3944 | 49867.5331 | 53858.9985 | 57826.8939 | 61771.3226 | 65692.3873 | 69590.1903 | 73464.8336 | 77316.4187 | 81145.0467 | 84950.8185 | 88733.8344
| Current Policies | Attached Single Family Residential Building Shell | Single Family | Deep Shell | 1411.0828 | 2820.6866 | 4228.8226 | 5635.5018 | 7040.7353 | 8444.5342 | 9846.9095 | 11247.8721 | 12647.4332 | 14045.6037 | 15442.3945 | 16837.8166 | 18231.8809 | 19624.5984 | 21015.9799 | 22406.0363 | 23794.7785 | 25182.2173 | 26568.3635 | 27953.228 | 29336.8215 | 30719.1549 | 32100.2388 | 33480.0841 | 34858.7014 | 36236.1015
| Current Policies | Attached Single Family Residential Building Shell | Single Family | Medium Shell | 17152.0951 | 17664.4264 | 18691.3545 | 20232.4236 | 22287.2002 | 24341.2309 | 26394.5642 | 28447.249 | 30499.3345 | 32550.8704 | 34601.9065 | 36652.4933 | 38702.6813 | 40752.5217 | 42802.0659 | 44851.3657 | 46900.4734 | 48949.4416 | 50998.3233 | 53047.172 | 55096.0416 | 57144.9864 | 59194.0611 | 61243.321 | 63292.8216 | 65342.6192
| Current Policies | Attached Single Family Residential Building Shell | Single Family | Reference Shell | 384018.7044 | 382189.8571 | 379848.1252 | 374410.0793 | 368743.93 | 363082.8904 | 355658.1456 | 348261.9792 | 340894.2253 | 333554.7179 | 326243.2911 | 318959.7792 | 311704.0164 | 304475.8371 | 297275.0756 | 290101.5665 | 282955.1442 | 275835.6431 | 268742.898 | 261676.7431 | 254637.0132 | 247623.5427 | 240636.1662 | 233674.7181 | 226739.0329 | 219828.945
| Net Zero Scenario A | Attached Single Family Residential Building Shell | Single Family | Basic Shell | 629.2402 | 790.594 | 953.5902 | 2240.6205 | 3051.9886 | 3863.194 | 4674.2366 | 5485.1166 | 6295.8339 | 7106.3885 | 7916.7805 | 8727.0099 | 9537.0767 | 10346.981 | 11156.7227 | 11966.3019 | 12775.7186 | 13584.9729 | 14394.0647 | 15202.9942 | 16011.7612 | 16820.3659 | 17628.8083 | 18437.0883 | 19245.206 | 20053.1615
| Net Zero Scenario A | Attached Single Family Residential Building Shell | Single Family | Deep Shell | 1411.0828 | 3217.1005 | 8666.1439 | 14112.9201 | 19557.4403 | 24999.7157 | 30439.7573 | 35877.5764 | 41313.184 | 46746.5913 | 52177.8093 | 57606.8492 | 63033.7219 | 68458.4385 | 73881.0101 | 79301.4476 | 84719.7619 | 90135.9642 | 95550.0652 | 100962.076 | 106372.0074 | 111779.8704 | 117185.6759 | 122589.4347 | 127991.1576 | 133390.8555
| Net Zero Scenario A | Attached Single Family Residential Building Shell | Single Family | Medium Shell | 17152.0951 | 17664.4264 | 27255.893 | 36845.4465 | 46433.0871 | 56018.815 | 65602.6307 | 75184.5342 | 84764.526 | 94342.6063 | 103918.7753 | 113493.0334 | 123065.3808 | 132635.8178 | 142204.3447 | 151770.9617 | 161335.6691 | 170898.4673 | 180459.3564 | 190018.3368 | 199575.4087 | 209130.5724 | 218683.8281 | 228235.1763 | 237784.617 | 247332.1507
| Net Zero Scenario A | Attached Single Family Residential Building Shell | Single Family | Reference Shell | 384018.7044 | 381793.4433 | 366846.2654 | 350781.1222 | 335197.6995 | 319620.488 | 304049.4776 | 288484.6583 | 272926.0201 | 257373.5531 | 241827.2472 | 226287.0927 | 210753.0796 | 195225.1981 | 179703.4383 | 164187.7905 | 148678.2448 | 133174.7915 | 117677.421 | 102186.1235 | 86700.8893 | 71221.7088 | 55748.5725 | 40281.4707 | 24820.3938 | 9365.3323
| Net Zero Scenario B | Attached Single Family Residential Building Shell | Single Family | Basic Shell | 629.2402 | 790.594 | 953.5902 | 2240.6205 | 3051.9886 | 3863.194 | 4674.2366 | 5485.1166 | 6295.8339 | 7106.3885 | 7916.7805 | 8727.0099 | 9537.0767 | 10346.981 | 11156.7227 | 11966.3019 | 12775.7186 | 13584.9729 | 14394.0647 | 15202.9942 | 16011.7612 | 16820.3659 | 17628.8083 | 18437.0883 | 19245.206 | 20053.1615
| Net Zero Scenario B | Attached Single Family Residential Building Shell | Single Family | Deep Shell | 1411.0828 | 3217.1005 | 8666.1439 | 14112.9201 | 19557.4403 | 24999.7157 | 30439.7573 | 35877.5764 | 41313.184 | 46746.5913 | 52177.8093 | 57606.8492 | 63033.7219 | 68458.4385 | 73881.0101 | 79301.4476 | 84719.7619 | 90135.9642 | 95550.0652 | 100962.076 | 106372.0074 | 111779.8704 | 117185.6759 | 122589.4347 | 127991.1576 | 133390.8555
| Net Zero Scenario B | Attached Single Family Residential Building Shell | Single Family | Medium Shell | 17152.0951 | 17664.4264 | 27255.893 | 36845.4465 | 46433.0871 | 56018.815 | 65602.6307 | 75184.5342 | 84764.526 | 94342.6063 | 103918.7753 | 113493.0334 | 123065.3808 | 132635.8178 | 142204.3447 | 151770.9617 | 161335.6691 | 170898.4673 | 180459.3564 | 190018.3368 | 199575.4087 | 209130.5724 | 218683.8281 | 228235.1763 | 237784.617 | 247332.1507
| Net Zero Scenario B | Attached Single Family Residential Building Shell | Single Family | Reference Shell | 384018.7044 | 381793.4433 | 366846.2654 | 350781.1222 | 335197.6995 | 319620.488 | 304049.4776 | 288484.6583 | 272926.0201 | 257373.5531 | 241827.2472 | 226287.0927 | 210753.0796 | 195225.1981 | 179703.4383 | 164187.7905 | 148678.2448 | 133174.7915 | 117677.421 | 102186.1235 | 86700.8893 | 71221.7088 | 55748.5725 | 40281.4707 | 24820.3938 | 9365.3323
| No Action | Attached Single Family Residential Building Shell | Single Family | Basic Shell | 629.2402 | 790.594 | 953.5902 | 1118.2416 | 1284.5607 | 1452.5604 | 1622.2535 | 1793.6531 | 1966.7722 | 2141.6239 | 2318.2215 | 2496.5784 | 2676.7078 | 2858.6235 | 3042.3388 | 3227.8677 | 3415.2237 | 3604.4209 | 3795.4733 | 3988.3947 | 4183.1996 | 4379.902 | 4578.5164 | 4779.0573 | 4981.5392 | 5185.9767
| No Action | Attached Single Family Residential Building Shell | Single Family | Medium Shell | 18406.2252 | 19776.6011 | 21145.6276 | 22513.3154 | 23879.6753 | 25244.718 | 26608.4543 | 27970.8948 | 29332.0501 | 30691.9311 | 32050.5483 | 33407.9123 | 34764.0337 | 36118.9232 | 37472.5914 | 38825.0487 | 40176.3058 | 41526.3731 | 42875.2613 | 44222.9807 | 45569.5419 | 46914.9554 | 48259.2315 | 49602.3808 | 50944.4137 | 52285.3405
| No Action | Attached Single Family Residential Building Shell | Single Family | Reference Shell | 384175.6571 | 382898.3691 | 381622.6748 | 380348.5523 | 379075.9795 | 377804.9343 | 376535.3944 | 375267.3376 | 374000.7416 | 372735.5841 | 371471.8426 | 370209.4946 | 368948.5175 | 367688.8887 | 366430.5856 | 365173.5852 | 363917.865 | 362663.4018 | 361410.1728 | 360158.155 | 358907.3251 | 357657.6602 | 356409.1368 | 355161.7317 | 353915.4216 | 352670.1829
| Additional Action | Detached Single Family Residential Building Shell | Single Family | Basic Shell | 4984.1061 | 6262.1626 | 7553.2286 | 29323.7503 | 48858.4662 | 68384.9602 | 137501.8696 | 206217.3258 | 274533.076 | 342450.8606 | 409972.4131 | 477099.4607 | 543833.7235 | 610176.9152 | 676130.7427 | 741696.9065 | 806877.1002 | 871673.0112 | 936086.32 | 1000118.7008 | 1063771.8214 | 1127047.3429 | 1189946.92 | 1252472.2011 | 1314624.8281 | 1376406.4366
| Additional Action | Detached Single Family Residential Building Shell | Single Family | Deep Shell | 4285.7739 | 8560.2069 | 12823.3477 | 17075.2449 | 21315.9469 | 25545.5021 | 29763.9585 | 33971.3644 | 38167.7675 | 42353.2156 | 46527.7566 | 50691.4378 | 54844.3067 | 58986.4105 | 63117.7965 | 67238.5117 | 71348.603 | 75448.1171 | 79537.1008 | 83615.6005 | 87683.6627 | 91741.3337 | 95788.6596 | 99825.6865 | 103852.4603 | 107869.0268
| Additional Action | Detached Single Family Residential Building Shell | Single Family | Medium Shell | 94577.9004 | 111946.5671 | 128826.8447 | 144007.0507 | 160666.4753 | 175376.1594 | 196665.1266 | 219768.532 | 254341.4657 | 292292.3939 | 327483.7585 | 363599.615 | 400816.4656 | 440585.1553 | 480701.123 | 523703.1867 | 566697.9611 | 609686.5314 | 652669.9912 | 695649.4427 | 738625.9964 | 781600.772 | 824574.8977 | 867549.5109 | 910525.7583 | 953504.7959
| Additional Action | Detached Single Family Residential Building Shell | Single Family | Reference Shell | 3062355.2796 | 3034559.2712 | 3007265.1746 | 2961218.1495 | 2915954.09 | 2872674.2954 | 2773251.0283 | 2672440.9261 | 2560587.076 | 2445779.1956 | 2334153.0341 | 2222022.7338 | 2109209.9974 | 1994262.1917 | 1879382.0961 | 1762029.1181 | 1645094.8752 | 1528576.5211 | 1412471.2079 | 1296776.0859 | 1181488.3035 | 1066605.0072 | 952123.341 | 838040.4466 | 724353.4631 | 611059.5269
| Current Policies | Detached Single Family Residential Building Shell | Single Family | Basic Shell | 4984.1061 | 6262.1626 | 7553.2286 | 29323.7503 | 48858.4662 | 68384.9602 | 137501.8696 | 206217.3258 | 274533.076 | 342450.8606 | 409972.4131 | 477099.4607 | 543833.7235 | 610176.9152 | 676130.7427 | 741696.9065 | 806877.1002 | 871673.0112 | 936086.32 | 1000118.7008 | 1063771.8214 | 1127047.3429 | 1189946.92 | 1252472.2011 | 1314624.8281 | 1376406.4366
| Current Policies | Detached Single Family Residential Building Shell | Single Family | Deep Shell | 4285.7739 | 8560.2069 | 12823.3477 | 17075.2449 | 21315.9469 | 25545.5021 | 29763.9585 | 33971.3644 | 38167.7675 | 42353.2156 | 46527.7566 | 50691.4378 | 54844.3067 | 58986.4105 | 63117.7965 | 67238.5117 | 71348.603 | 75448.1171 | 79537.1008 | 83615.6005 | 87683.6627 | 91741.3337 | 95788.6596 | 99825.6865 | 103852.4603 | 107869.0268
| Current Policies | Detached Single Family Residential Building Shell | Single Family | Medium Shell | 94577.9004 | 98637.2022 | 106772.33 | 118979.6709 | 135255.7919 | 151525.7916 | 167790.0534 | 184048.9639 | 200302.9118 | 216552.2891 | 232797.4903 | 249038.913 | 265276.9574 | 281512.0271 | 297744.5282 | 313974.8704 | 330203.4662 | 346430.7312 | 362657.0845 | 378882.9483 | 395108.7482 | 411334.9131 | 427561.8755 | 443790.0712 | 460019.9398 | 476251.9244
| Current Policies | Detached Single Family Residential Building Shell | Single Family | Reference Shell | 3062355.2796 | 3047868.6361 | 3029319.6894 | 2986245.5292 | 2941364.7734 | 2896524.6633 | 2802126.1015 | 2708160.4943 | 2614625.6299 | 2521519.3004 | 2428839.3022 | 2336583.4358 | 2244749.5056 | 2153335.3199 | 2062338.6909 | 1971757.4344 | 1881589.3701 | 1791832.3213 | 1702484.1146 | 1613542.5802 | 1525005.5517 | 1436870.866 | 1349136.3632 | 1261799.8863 | 1174859.2816 | 1088312.3984
| Net Zero Scenario A | Detached Single Family Residential Building Shell | Single Family | Basic Shell | 4984.1061 | 6262.1626 | 7553.2286 | 17747.5794 | 24174.2905 | 30599.7125 | 38875.0379 | 47791.3589 | 57348.4825 | 67546.2157 | 78384.3655 | 89862.7388 | 101981.1427 | 114739.3844 | 128137.271 | 142174.6096 | 156851.2075 | 172166.872 | 188121.4103 | 204714.6299 | 221946.3379 | 239816.342 | 258324.4495 | 277470.4679 | 297254.2047 | 317675.4676
| Net Zero Scenario A | Detached Single Family Residential Building Shell | Single Family | Deep Shell | 4285.7739 | 11700.1346 | 47970.6266 | 84223.4555 | 120458.6707 | 156676.3215 | 192876.457 | 229059.1263 | 265224.3782 | 301372.2615 | 337502.8248 | 373616.1166 | 409712.1854 | 445791.0793 | 481852.8465 | 517897.5349 | 553925.1925 | 589935.867 | 625929.606 | 661906.4571 | 697866.4675 | 733809.6846 | 769736.1555 | 805645.9272 | 841539.0466 | 843416.322
| Net Zero Scenario A | Detached Single Family Residential Building Shell | Single Family | Medium Shell | 94577.9004 | 98637.2022 | 175470.7209 | 252288.8741 | 329091.664 | 405879.0928 | 482651.1627 | 559407.876 | 636149.2349 | 712875.2417 | 789585.8984 | 866281.2074 | 942961.1709 | 1019625.7911 | 1096275.0701 | 1172909.0103 | 1249527.6139 | 1326130.883 | 1402718.82 | 1479291.4269 | 1555848.7061 | 1632390.6597 | 1708917.29 | 1785428.5992 | 1861924.5895 | 1856545.2798
| Net Zero Scenario A | Detached Single Family Residential Building Shell | Single Family | Reference Shell | 3062355.2796 | 3044728.7084 | 2925474.0196 | 2797364.2864 | 2673070.3533 | 2548825.7903 | 2422779.3254 | 2296139.7871 | 2168907.2895 | 2041081.9468 | 1912663.8735 | 1783653.1844 | 1654049.9942 | 1523854.4179 | 1393066.5708 | 1261686.5682 | 1129714.5256 | 997150.5587 | 863994.7835 | 730247.316 | 595908.2725 | 460977.7694 | 325455.9232 | 189342.8508 | 52638.669 | 31202.7168
| Net Zero Scenario B | Detached Single Family Residential Building Shell | Single Family | Basic Shell | 4984.1061 | 6262.1626 | 7553.2286 | 17747.5794 | 24174.2905 | 30599.7125 | 38875.0379 | 47791.3589 | 57348.4825 | 67546.2157 | 78384.3655 | 89862.7388 | 101981.1427 | 114739.3844 | 128137.271 | 142174.6096 | 156851.2075 | 172166.872 | 188121.4103 | 204714.6299 | 221946.3379 | 239816.342 | 258324.4495 | 277470.4679 | 297254.2047 | 317675.4676
| Net Zero Scenario B | Detached Single Family Residential Building Shell | Single Family | Deep Shell | 4285.7739 | 11700.1346 | 47970.6266 | 84223.4555 | 120458.6707 | 156676.3215 | 192876.457 | 229059.1263 | 265224.3782 | 301372.2615 | 337502.8248 | 373616.1166 | 409712.1854 | 445791.0793 | 481852.8465 | 517897.5349 | 553925.1925 | 589935.867 | 625929.606 | 661906.4571 | 697866.4675 | 733809.6846 | 769736.1555 | 805645.9272 | 841539.0466 | 843416.322
| Net Zero Scenario B | Detached Single Family Residential Building Shell | Single Family | Medium Shell | 94577.9004 | 98637.2022 | 175470.7209 | 252288.8741 | 329091.664 | 405879.0928 | 482651.1627 | 559407.876 | 636149.2349 | 712875.2417 | 789585.8984 | 866281.2074 | 942961.1709 | 1019625.7911 | 1096275.0701 | 1172909.0103 | 1249527.6139 | 1326130.883 | 1402718.82 | 1479291.4269 | 1555848.7061 | 1632390.6597 | 1708917.29 | 1785428.5992 | 1861924.5895 | 1856545.2798
| Net Zero Scenario B | Detached Single Family Residential Building Shell | Single Family | Reference Shell | 3062355.2796 | 3044728.7084 | 2925474.0196 | 2797364.2864 | 2673070.3533 | 2548825.7903 | 2422779.3254 | 2296139.7871 | 2168907.2895 | 2041081.9468 | 1912663.8735 | 1783653.1844 | 1654049.9942 | 1523854.4179 | 1393066.5708 | 1261686.5682 | 1129714.5256 | 997150.5587 | 863994.7835 | 730247.316 | 595908.2725 | 460977.7694 | 325455.9232 | 189342.8508 | 52638.669 | 31202.7168
| No Action | Detached Single Family Residential Building Shell | Single Family | Basic Shell | 4984.1061 | 6262.1626 | 7553.2286 | 8857.4042 | 10174.79 | 11505.4874 | 13492.0783 | 15627.9484 | 17915.2441 | 20356.1333 | 22952.8057 | 25707.4729 | 28622.3686 | 31699.7488 | 34941.8918 | 38351.0988 | 41929.6937 | 45680.0234 | 49604.4581 | 53705.3913 | 57985.2405 | 62446.4465 | 67091.4745 | 71922.8138 | 76942.978 | 82154.5056
| No Action | Detached Single Family Residential Building Shell | Single Family | Medium Shell | 98073.9366 | 102096.6589 | 106108.8183 | 110110.4613 | 114101.6343 | 118082.3836 | 122052.7553 | 126012.7953 | 129962.5497 | 133902.064 | 137831.384 | 141750.5552 | 145659.623 | 149558.6326 | 153447.6292 | 157326.6578 | 161195.7634 | 165054.9907 | 168904.3844 | 172743.9891 | 176573.8492 | 180394.0091 | 184204.5129 | 188005.4048 | 191796.7286 | 195578.5284
| No Action | Detached Single Family Residential Building Shell | Single Family | Reference Shell | 3063145.0172 | 3052969.3863 | 3042806.5488 | 3032656.3299 | 3022518.5542 | 3012393.0461 | 3001637.1494 | 2990757.4046 | 2979751.5914 | 2968617.4684 | 2957352.7725 | 2945955.2191 | 2934422.5016 | 2922752.2913 | 2910942.2374 | 2898989.9664 | 2886893.0824 | 2874649.1667 | 2862255.7774 | 2849710.4494 | 2837010.6943 | 2824154.0001 | 2811137.8308 | 2797959.6265 | 2784616.8032 | 2771106.7523
| Additional Action | Multifamily with 5+ units, 1-7 stories Residential Building Shell | Small Multifamily | Basic Shell | 10336.8881 | 12858.5886 | 14242.4791 | 28514.7736 | 47583.7286 | 66713.5723 | 108896.3837 | 149988.3848 | 190010.589 | 228983.6508 | 266927.8708 | 303863.2021 | 339809.2554 | 374785.3049 | 408810.2931 | 441902.8368 | 474081.232 | 505363.4588 | 535767.1872 | 565309.7813 | 594008.305 | 621879.5261 | 648939.9216 | 675205.6823 | 700692.7171 | 725416.6582
| Additional Action | Multifamily with 5+ units, 1-7 stories Residential Building Shell | Small Multifamily | Deep Shell | 0 | 0 | 0 | 24731.3896 | 49150.295 | 73260.6901 | 97066.4981 | 120571.5921 | 143779.7959 | 166694.8847 | 189320.5853 | 211660.577 | 233718.4925 | 255497.918 | 277002.3938 | 298235.4153 | 319200.4332 | 339900.8545 | 360340.0424 | 380521.3174 | 400447.9578 | 420123.1997 | 439550.2385 | 458732.2284 | 477672.2837 | 496373.4788
| Additional Action | Multifamily with 5+ units, 1-7 stories Residential Building Shell | Small Multifamily | Medium Shell | 225769.3959 | 255413.2196 | 284634.1064 | 288347.5262 | 292549.1401 | 296221.9382 | 301915.7315 | 308219.4735 | 318041.9863 | 328979.0531 | 339194.0723 | 349805.5857 | 360879.8047 | 372873.6169 | 385131.9392 | 398450.0377 | 411958.9941 | 425674.5413 | 439613.4258 | 453793.5012 | 468233.832 | 482954.8085 | 497978.276 | 513327.6778 | 529028.216 | 545107.0319
| Additional Action | Multifamily with 5+ units, 1-7 stories Residential Building Shell | Small Multifamily | Reference Shell | 1771501.944 | 1739336.4198 | 1708731.6426 | 1666014.5386 | 1618325.0643 | 1571412.0274 | 1499729.6148 | 1428828.7777 | 1355775.8568 | 1282950.6394 | 1212165.6997 | 1142278.8632 | 1073200.6753 | 1004451.3883 | 936663.602 | 869019.9382 | 802367.5687 | 736669.3735 | 671887.5727 | 607983.6281 | 544918.1333 | 482650.6937 | 421139.7919 | 360342.6396 | 300215.0112 | 240711.0592
| Current Policies | Multifamily with 5+ units, 1-7 stories Residential Building Shell | Small Multifamily | Basic Shell | 10336.8881 | 12858.5886 | 14242.4791 | 28514.7736 | 47583.7286 | 66713.5723 | 108896.3837 | 149988.3848 | 190010.589 | 228983.6508 | 266927.8708 | 303863.2021 | 339809.2554 | 374785.3049 | 408810.2931 | 441902.8368 | 474081.232 | 505363.4588 | 535767.1872 | 565309.7813 | 594008.305 | 621879.5261 | 648939.9216 | 675205.6823 | 700692.7171 | 725416.6582
| Current Policies | Multifamily with 5+ units, 1-7 stories Residential Building Shell | Small Multifamily | Deep Shell | 0 | 0 | 0 | 24731.3896 | 49150.295 | 73260.6901 | 97066.4981 | 120571.5921 | 143779.7959 | 166694.8847 | 189320.5853 | 211660.577 | 233718.4925 | 255497.918 | 277002.3938 | 298235.4153 | 319200.4332 | 339900.8545 | 360340.0424 | 380521.3174 | 400447.9578 | 420123.1997 | 439550.2385 | 458732.2284 | 477672.2837 | 496373.4788
| Current Policies | Multifamily with 5+ units, 1-7 stories Residential Building Shell | Small Multifamily | Medium Shell | 225769.3959 | 251903.7963 | 279397.4638 | 283529.8333 | 289357.5931 | 295240.0158 | 301182.1194 | 307189.1711 | 313266.7075 | 319420.5559 | 325656.8578 | 331982.0942 | 338403.1139 | 344927.1647 | 351561.9265 | 358315.5493 | 365196.6939 | 372214.5774 | 379379.0238 | 386700.5189 | 394190.273 | 401860.289 | 409723.4393 | 417793.5516 | 426085.5041 | 434615.3336
| Current Policies | Multifamily with 5+ units, 1-7 stories Residential Building Shell | Small Multifamily | Reference Shell | 1771501.944 | 1742845.8431 | 1713968.2852 | 1670832.2315 | 1621516.6113 | 1572393.9497 | 1500463.2269 | 1429859.0801 | 1360551.1356 | 1292509.1366 | 1225702.9142 | 1160102.3547 | 1095677.3661 | 1032397.8405 | 970233.6146 | 909154.4267 | 849129.869 | 790129.3373 | 732121.9747 | 675076.6103 | 618961.6923 | 563745.2133 | 509394.6286 | 455876.7658 | 403157.7231 | 351202.7574
| Net Zero Scenario A | Multifamily with 5+ units, 1-7 stories Residential Building Shell | Small Multifamily | Basic Shell | 10336.8881 | 12858.5886 | 14242.4791 | 17828.2324 | 20276.5335 | 22700.7239 | 25100.9796 | 27738.1327 | 31570.582 | 35403.0314 | 39235.4807 | 43067.9301 | 46900.3795 | 50732.8288 | 54565.2782 | 58397.7275 | 62230.1769 | 66062.6262 | 69895.0756 | 73727.525 | 77559.9743 | 81392.4237 | 85224.873 | 89057.3224 | 92889.7717 | 96722.2211
| Net Zero Scenario A | Multifamily with 5+ units, 1-7 stories Residential Building Shell | Small Multifamily | Deep Shell | 0 | 1882.3687 | 16961.6666 | 56772.3541 | 96270.5574 | 135460.2504 | 174345.3562 | 212929.7481 | 251217.2499 | 289211.6365 | 326916.635 | 364335.9246 | 401473.138 | 438331.8613 | 474915.635 | 511227.9544 | 547272.2703 | 583051.9894 | 618570.4752 | 653831.0481 | 688836.9863 | 723591.5262 | 758097.8628 | 792359.1506 | 826378.5038 | 860158.9968
| Net Zero Scenario A | Multifamily with 5+ units, 1-7 stories Residential Building Shell | Small Multifamily | Medium Shell | 225769.3959 | 251903.7963 | 308619.9012 | 340296.2093 | 371980.5419 | 403672.8222 | 435372.9742 | 467080.9228 | 498796.5934 | 530519.9124 | 562250.8068 | 593989.2044 | 625735.0338 | 657488.2241 | 689248.7055 | 721016.4085 | 752791.2647 | 784573.206 | 816362.1653 | 848158.076 | 879960.8723 | 911770.4891 | 943586.8617 | 975409.9263 | 1007239.6197 | 1039075.8793
| Net Zero Scenario A | Multifamily with 5+ units, 1-7 stories Residential Building Shell | Small Multifamily | Reference Shell | 1771501.944 | 1740963.4744 | 1667784.1811 | 1592711.4322 | 1519080.5953 | 1445774.4316 | 1372788.9179 | 1299859.4244 | 1226023.8027 | 1152473.6477 | 1079205.3055 | 1006215.1689 | 933499.6768 | 861055.3138 | 788878.6094 | 716966.1376 | 645314.5162 | 573920.4064 | 502780.5119 | 431891.5789 | 361250.3951 | 290853.7891 | 220698.6305 | 150781.8287 | 81100.3328 | 11651.1308
| Net Zero Scenario B | Multifamily with 5+ units, 1-7 stories Residential Building Shell | Small Multifamily | Basic Shell | 10336.8881 | 12858.5886 | 14242.4791 | 17828.2324 | 20276.5335 | 22700.7239 | 25100.9796 | 27738.1327 | 31570.582 | 35403.0314 | 39235.4807 | 43067.9301 | 46900.3795 | 50732.8288 | 54565.2782 | 58397.7275 | 62230.1769 | 66062.6262 | 69895.0756 | 73727.525 | 77559.9743 | 81392.4237 | 85224.873 | 89057.3224 | 92889.7717 | 96722.2211
| Net Zero Scenario B | Multifamily with 5+ units, 1-7 stories Residential Building Shell | Small Multifamily | Deep Shell | 0 | 1882.3687 | 16961.6666 | 56772.3541 | 96270.5574 | 135460.2504 | 174345.3562 | 212929.7481 | 251217.2499 | 289211.6365 | 326916.635 | 364335.9246 | 401473.138 | 438331.8613 | 474915.635 | 511227.9544 | 547272.2703 | 583051.9894 | 618570.4752 | 653831.0481 | 688836.9863 | 723591.5262 | 758097.8628 | 792359.1506 | 826378.5038 | 860158.9968
| Net Zero Scenario B | Multifamily with 5+ units, 1-7 stories Residential Building Shell | Small Multifamily | Medium Shell | 225769.3959 | 251903.7963 | 308619.9012 | 340296.2093 | 371980.5419 | 403672.8222 | 435372.9742 | 467080.9228 | 498796.5934 | 530519.9124 | 562250.8068 | 593989.2044 | 625735.0338 | 657488.2241 | 689248.7055 | 721016.4085 | 752791.2647 | 784573.206 | 816362.1653 | 848158.076 | 879960.8723 | 911770.4891 | 943586.8617 | 975409.9263 | 1007239.6197 | 1039075.8793
| Net Zero Scenario B | Multifamily with 5+ units, 1-7 stories Residential Building Shell | Small Multifamily | Reference Shell | 1771501.944 | 1740963.4744 | 1667784.1811 | 1592711.4322 | 1519080.5953 | 1445774.4316 | 1372788.9179 | 1299859.4244 | 1226023.8027 | 1152473.6477 | 1079205.3055 | 1006215.1689 | 933499.6768 | 861055.3138 | 788878.6094 | 716966.1376 | 645314.5162 | 573920.4064 | 502780.5119 | 431891.5789 | 361250.3951 | 290853.7891 | 220698.6305 | 150781.8287 | 81100.3328 | 11651.1308
| No Action | Multifamily with 5+ units, 1-7 stories Residential Building Shell | Small Multifamily | Basic Shell | 10336.8881 | 12858.5886 | 14242.4791 | 17828.2324 | 20276.5335 | 22700.7239 | 25100.9796 | 27477.4756 | 29830.3855 | 32159.882 | 34466.1366 | 36749.3196 | 39009.6004 | 41247.147 | 43462.1266 | 45654.7052 | 47825.0477 | 49973.318 | 52099.6789 | 54204.292 | 56287.3181 | 58348.9168 | 60389.2466 | 62408.4652 | 64406.7291 | 66384.1938
| No Action | Multifamily with 5+ units, 1-7 stories Residential Building Shell | Small Multifamily | Medium Shell | 219434.2028 | 242322.8303 | 264918.4834 | 287224.9121 | 309245.8186 | 330984.8574 | 352445.6365 | 373631.7177 | 394546.617 | 415193.8057 | 435576.7103 | 455698.7137 | 475563.1555 | 495173.3324 | 514532.4991 | 533643.8684 | 552510.6122 | 571135.8617 | 589522.708 | 607674.2026 | 625593.3582 | 643283.1485 | 660746.5095 | 677986.3395 | 695005.4997 | 711806.8146
| No Action | Multifamily with 5+ units, 1-7 stories Residential Building Shell | Small Multifamily | Reference Shell | 1777837.1371 | 1752426.8091 | 1728447.2656 | 1702555.0835 | 1678085.876 | 1653922.6468 | 1630061.6119 | 1606499.0347 | 1583231.2254 | 1560254.5403 | 1537565.3811 | 1515160.1947 | 1493035.4722 | 1471187.7486 | 1449613.6023 | 1428309.6544 | 1407272.5681 | 1386499.0483 | 1365985.8412 | 1345729.7334 | 1325727.5518 | 1305976.1628 | 1286472.4719 | 1267213.4233 | 1248195.9992 | 1229417.2196
| Additional Action | Multifamily with 5+ units, 8+ stories Residential Building Shell | Large Multifamily | Basic Shell | 3044.5867 | 3787.3186 | 4522.7914 | 8398.6302 | 14015.1259 | 19649.5554 | 32073.9162 | 44176.9939 | 55964.9779 | 67443.9515 | 78619.8941 | 89498.6826 | 100086.0929 | 110387.8021 | 120409.3895 | 130156.3382 | 139634.0373 | 148847.7824 | 157802.7779 | 166504.1384 | 174956.8897 | 183165.9704 | 191136.2338 | 198872.4485 | 206379.3004 | 213661.3936
| Additional Action | Multifamily with 5+ units, 8+ stories Residential Building Shell | Large Multifamily | Deep Shell | 0 | 0 | 0 | 7284.2871 | 14476.5362 | 21577.918 | 28589.5878 | 35512.6865 | 42348.3404 | 49097.6613 | 55761.7469 | 62341.6809 | 68838.5334 | 75253.3604 | 81587.2048 | 87841.0962 | 94016.0508 | 100113.0722 | 106133.1509 | 112077.2649 | 117946.3798 | 123741.4489 | 129463.4131 | 135113.2016 | 140691.7316 | 146199.9087
| Additional Action | Multifamily with 5+ units, 8+ stories Residential Building Shell | Large Multifamily | Medium Shell | 46831.4262 | 55549.4485 | 64139.2254 | 65212.3458 | 66425.3517 | 67478.5709 | 69122.8809 | 70942.5352 | 73794.1353 | 76969.3911 | 79927.1849 | 82996.7844 | 86197.4953 | 89663.6783 | 93202.1642 | 97046.9481 | 100941.8461 | 104891.2172 | 108899.6989 | 112972.2332 | 117114.0942 | 121330.921 | 125628.7522 | 130014.0656 | 134493.8226 | 139075.5178
| Additional Action | Multifamily with 5+ units, 8+ stories Residential Building Shell | Large Multifamily | Reference Shell | 541437.0854 | 531976.3313 | 522651.0815 | 510417.8352 | 496396.0845 | 482607.054 | 461526.7134 | 440680.8826 | 419205.6447 | 397802.0945 | 377004.2724 | 356475.9504 | 336190.9767 | 316008.2574 | 296114.3398 | 276268.7157 | 256721.1641 | 237461.0266 | 218477.4706 | 199759.4618 | 181295.7346 | 163074.758 | 145084.6992 | 127313.3826 | 109748.2437 | 92376.2782
| Current Policies | Multifamily with 5+ units, 8+ stories Residential Building Shell | Large Multifamily | Basic Shell | 3044.5867 | 3787.3186 | 4522.7914 | 8398.6302 | 14015.1259 | 19649.5554 | 32073.9162 | 44176.9939 | 55964.9779 | 67443.9515 | 78619.8941 | 89498.6826 | 100086.0929 | 110387.8021 | 120409.3895 | 130156.3382 | 139634.0373 | 148847.7824 | 157802.7779 | 166504.1384 | 174956.8897 | 183165.9704 | 191136.2338 | 198872.4485 | 206379.3004 | 213661.3936
| Current Policies | Multifamily with 5+ units, 8+ stories Residential Building Shell | Large Multifamily | Deep Shell | 0 | 0 | 0 | 7284.2871 | 14476.5362 | 21577.918 | 28589.5878 | 35512.6865 | 42348.3404 | 49097.6613 | 55761.7469 | 62341.6809 | 68838.5334 | 75253.3604 | 81587.2048 | 87841.0962 | 94016.0508 | 100113.0722 | 106133.1509 | 112077.2649 | 117946.3798 | 123741.4489 | 129463.4131 | 135113.2016 | 140691.7316 | 146199.9087
| Current Policies | Multifamily with 5+ units, 8+ stories Residential Building Shell | Large Multifamily | Medium Shell | 46831.4262 | 54515.7966 | 62596.8452 | 63793.3614 | 65485.3259 | 67189.3593 | 68906.8057 | 70639.074 | 72387.6433 | 74154.0686 | 75939.9866 | 77747.1227 | 79577.2985 | 81432.4393 | 83314.5836 | 85225.8924 | 87168.6606 | 89145.3279 | 91158.4931 | 93210.9278 | 95305.5931 | 97445.6575 | 99634.5167 | 101875.8166 | 104173.4777 | 106531.7239
| Current Policies | Multifamily with 5+ units, 8+ stories Residential Building Shell | Large Multifamily | Reference Shell | 541437.0854 | 533009.9832 | 524193.4618 | 511836.8197 | 497336.1103 | 482896.2656 | 461742.7886 | 440984.3439 | 420612.1367 | 400617.417 | 380991.4707 | 361725.6121 | 342811.1735 | 324239.4965 | 306001.9204 | 288089.7714 | 270494.3497 | 253206.9159 | 236218.6764 | 219520.7672 | 203104.2357 | 186960.0215 | 171078.9347 | 155451.6316 | 140068.5886 | 124920.0721
| Net Zero Scenario A | Multifamily with 5+ units, 8+ stories Residential Building Shell | Large Multifamily | Basic Shell | 3044.5867 | 3787.3186 | 4522.7914 | 5251.0581 | 5972.1711 | 6686.1827 | 7393.1447 | 8169.8814 | 9298.6761 | 10427.4708 | 11556.2655 | 12685.0602 | 13813.8549 | 14942.6496 | 16071.4442 | 17200.2389 | 18329.0336 | 19457.8283 | 20586.623 | 21715.4177 | 22844.2124 | 23973.0071 | 25101.8017 | 26230.5964 | 27359.3911 | 28488.1858
| Net Zero Scenario A | Multifamily with 5+ units, 8+ stories Residential Building Shell | Large Multifamily | Deep Shell | 0 | 554.4255 | 4999.8946 | 16729.6508 | 28367.3691 | 39914.2199 | 51371.3589 | 62739.9267 | 74021.0496 | 85215.8396 | 96325.3943 | 107350.7975 | 118293.119 | 129153.4151 | 139932.7287 | 150632.0891 | 161252.5129 | 171795.0033 | 182260.5511 | 192650.1343 | 202964.7183 | 213205.2564 | 223372.6898 | 233467.9474 | 243491.9465 | 253445.5927
| Net Zero Scenario A | Multifamily with 5+ units, 8+ stories Residential Building Shell | Large Multifamily | Medium Shell | 46831.4262 | 54515.7966 | 72045.8142 | 82200.7076 | 92357.9646 | 102517.5625 | 112679.4788 | 122843.6916 | 133010.1787 | 143178.9186 | 153349.8897 | 163523.0708 | 173698.4407 | 183875.9788 | 194055.6644 | 204237.4769 | 214421.3964 | 224607.4026 | 234795.4759 | 244985.5967 | 255177.7455 | 265371.9032 | 275568.0507 | 285766.1693 | 295966.2402 | 306168.2452
| Net Zero Scenario A | Multifamily with 5+ units, 8+ stories Residential Building Shell | Large Multifamily | Reference Shell | 541437.0854 | 532455.5576 | 509744.5981 | 487131.6818 | 464615.5935 | 442195.1332 | 419869.116 | 397559.5986 | 374983.1938 | 352490.8693 | 330081.5488 | 307754.1699 | 285507.6837 | 263341.0548 | 241253.261 | 219243.2933 | 197310.1555 | 175452.8641 | 153670.4483 | 131961.9497 | 110326.4221 | 88762.9316 | 67270.5561 | 45848.3852 | 24495.5205 | 3211.0746
| Net Zero Scenario B | Multifamily with 5+ units, 8+ stories Residential Building Shell | Large Multifamily | Basic Shell | 3044.5867 | 3787.3186 | 4522.7914 | 5251.0581 | 5972.1711 | 6686.1827 | 7393.1447 | 8169.8814 | 9298.6761 | 10427.4708 | 11556.2655 | 12685.0602 | 13813.8549 | 14942.6496 | 16071.4442 | 17200.2389 | 18329.0336 | 19457.8283 | 20586.623 | 21715.4177 | 22844.2124 | 23973.0071 | 25101.8017 | 26230.5964 | 27359.3911 | 28488.1858
| Net Zero Scenario B | Multifamily with 5+ units, 8+ stories Residential Building Shell | Large Multifamily | Deep Shell | 0 | 554.4255 | 4999.8946 | 16729.6508 | 28367.3691 | 39914.2199 | 51371.3589 | 62739.9267 | 74021.0496 | 85215.8396 | 96325.3943 | 107350.7975 | 118293.119 | 129153.4151 | 139932.7287 | 150632.0891 | 161252.5129 | 171795.0033 | 182260.5511 | 192650.1343 | 202964.7183 | 213205.2564 | 223372.6898 | 233467.9474 | 243491.9465 | 253445.5927
| Net Zero Scenario B | Multifamily with 5+ units, 8+ stories Residential Building Shell | Large Multifamily | Medium Shell | 46831.4262 | 54515.7966 | 72045.8142 | 82200.7076 | 92357.9646 | 102517.5625 | 112679.4788 | 122843.6916 | 133010.1787 | 143178.9186 | 153349.8897 | 163523.0708 | 173698.4407 | 183875.9788 | 194055.6644 | 204237.4769 | 214421.3964 | 224607.4026 | 234795.4759 | 244985.5967 | 255177.7455 | 265371.9032 | 275568.0507 | 285766.1693 | 295966.2402 | 306168.2452
| Net Zero Scenario B | Multifamily with 5+ units, 8+ stories Residential Building Shell | Large Multifamily | Reference Shell | 541437.0854 | 532455.5576 | 509744.5981 | 487131.6818 | 464615.5935 | 442195.1332 | 419869.116 | 397559.5986 | 374983.1938 | 352490.8693 | 330081.5488 | 307754.1699 | 285507.6837 | 263341.0548 | 241253.261 | 219243.2933 | 197310.1555 | 175452.8641 | 153670.4483 | 131961.9497 | 110326.4221 | 88762.9316 | 67270.5561 | 45848.3852 | 24495.5205 | 3211.0746
| No Action | Multifamily with 5+ units, 8+ stories Residential Building Shell | Large Multifamily | Basic Shell | 3044.5867 | 3787.3186 | 4522.7914 | 5251.0581 | 5972.1711 | 6686.1827 | 7393.1447 | 8093.1085 | 8786.1254 | 9472.2462 | 10151.5215 | 10824.0013 | 11489.7356 | 12148.7738 | 12801.1653 | 13446.9588 | 14086.2031 | 14718.9462 | 15345.2362 | 15965.1208 | 16578.6472 | 17185.8624 | 17786.8132 | 18381.546 | 18970.1068 | 19552.5416
| No Action | Multifamily with 5+ units, 8+ stories Residential Building Shell | Large Multifamily | Medium Shell | 45929.5412 | 52910.4508 | 59802.0046 | 66605.3466 | 73321.6059 | 79951.897 | 86497.3203 | 92958.9623 | 99337.8952 | 105635.1778 | 111851.8552 | 117988.9591 | 124047.5081 | 130028.5077 | 135932.9504 | 141761.8163 | 147516.0727 | 153196.6747 | 158804.5649 | 164340.6741 | 169805.9211 | 175201.213 | 180527.4451 | 185785.5015 | 190976.2547 | 196100.5663
| No Action | Multifamily with 5+ units, 8+ stories Residential Building Shell | Large Multifamily | Reference Shell | 542338.9704 | 534615.329 | 526988.3023 | 519456.6936 | 512019.3213 | 504675.0186 | 497422.6333 | 490261.0275 | 483189.0776 | 476205.6742 | 469309.7216 | 462500.1379 | 455775.8546 | 449135.8168 | 442578.9826 | 436104.3231 | 429710.8225 | 423397.4774 | 417163.2972 | 411007.3034 | 404928.53 | 398926.0229 | 392998.84 | 387146.0508 | 381366.7367 | 375659.9904
| Additional Action | Single Family with 2-4 Units Residential Building Shell | Small Multifamily | Basic Shell | 2019.4214 | 2541.5802 | 3070.8028 | 11929.0862 | 19898.9162 | 27879.3644 | 40704.5801 | 53498.9752 | 66262.6051 | 78995.5252 | 91697.791 | 104369.4575 | 117010.58 | 129621.2135 | 142201.413 | 154751.2334 | 167270.7294 | 179759.9558 | 192218.9672 | 204647.8181 | 217046.563 | 229415.2561 | 241753.9519 | 254062.7044 | 266341.5679 | 278590.5961
| Additional Action | Single Family with 2-4 Units Residential Building Shell | Small Multifamily | Deep Shell | 0 | 0 | 0 | 1532.9379 | 3064.0385 | 4593.3039 | 6120.7364 | 7646.3383 | 9170.1116 | 10692.0586 | 12212.1814 | 13730.4823 | 15246.9634 | 16761.627 | 18274.4752 | 19785.5101 | 21294.734 | 22802.149 | 24307.7573 | 25811.561 | 27313.5624 | 28813.7636 | 30312.1667 | 31808.7739 | 33303.5874 | 34796.6092
| Additional Action | Single Family with 2-4 Units Residential Building Shell | Small Multifamily | Medium Shell | 26823.101 | 35412.5799 | 43813.9973 | 50000.1944 | 56800.4339 | 62815.5365 | 71533.8915 | 81010.9927 | 95214.9557 | 110832.7655 | 125339.5354 | 140252.093 | 155644.5578 | 172119.3051 | 188764.9564 | 206637.0744 | 224534.8006 | 242458.3441 | 260407.9154 | 278383.7266 | 296385.991 | 314414.9239 | 332470.7416 | 350553.6625 | 368663.906 | 386801.6935
| Additional Action | Single Family with 2-4 Units Residential Building Shell | Small Multifamily | Reference Shell | 1253211.8905 | 1244100.2528 | 1235169.6127 | 1218592.1944 | 1202291.0243 | 1186766.2081 | 1163695.2048 | 1139898.1067 | 1111406.7404 | 1081534.0635 | 1052804.905 | 1023702.38 | 994152.3116 | 963552.2672 | 932813.5682 | 900880.5949 | 868954.1488 | 837033.9639 | 805119.7729 | 773211.3072 | 741308.2964 | 709410.4693 | 677517.5526 | 645629.272 | 613745.3516 | 581865.5139
| Current Policies | Single Family with 2-4 Units Residential Building Shell | Small Multifamily | Basic Shell | 2019.4214 | 2541.5802 | 3070.8028 | 11929.0862 | 19898.9162 | 27879.3644 | 40704.5801 | 53498.9752 | 66262.6051 | 78995.5252 | 91697.791 | 104369.4575 | 117010.58 | 129621.2135 | 142201.413 | 154751.2334 | 167270.7294 | 179759.9558 | 192218.9672 | 204647.8181 | 217046.563 | 229415.2561 | 241753.9519 | 254062.7044 | 266341.5679 | 278590.5961
| Current Policies | Single Family with 2-4 Units Residential Building Shell | Small Multifamily | Deep Shell | 0 | 0 | 0 | 1532.9379 | 3064.0385 | 4593.3039 | 6120.7364 | 7646.3383 | 9170.1116 | 10692.0586 | 12212.1814 | 13730.4823 | 15246.9634 | 16761.627 | 18274.4752 | 19785.5101 | 21294.734 | 22802.149 | 24307.7573 | 25811.561 | 27313.5624 | 28813.7636 | 30312.1667 | 31808.7739 | 33303.5874 | 34796.6092
| Current Policies | Single Family with 2-4 Units Residential Building Shell | Small Multifamily | Medium Shell | 26823.101 | 30010.8009 | 34856.4033 | 39831.2527 | 46474.4532 | 53126.5474 | 59787.6085 | 66457.7104 | 73136.9275 | 79825.3344 | 86523.0065 | 93230.0198 | 99946.4504 | 106672.3754 | 113407.8722 | 120153.0187 | 126907.8934 | 133672.5756 | 140447.1446 | 147231.6809 | 154026.265 | 160830.9784 | 167645.903 | 174471.1212 | 181306.7161 | 188152.7714
| Current Policies | Single Family with 2-4 Units Residential Building Shell | Small Multifamily | Reference Shell | 1253211.8905 | 1249502.0317 | 1244127.2068 | 1228761.136 | 1212617.0049 | 1196455.1972 | 1175441.4878 | 1154451.3889 | 1133484.7687 | 1112541.4946 | 1091621.4339 | 1070724.4532 | 1049850.4189 | 1028999.1969 | 1008170.6525 | 987364.6507 | 966581.056 | 945819.7325 | 925080.5437 | 904363.3528 | 883668.0225 | 862994.4147 | 842342.3913 | 821711.8133 | 801102.5415 | 780514.436
| Net Zero Scenario A | Single Family with 2-4 Units Residential Building Shell | Small Multifamily | Basic Shell | 2019.4214 | 2541.5802 | 3070.8028 | 7380.3216 | 10078.0887 | 12775.8558 | 15473.6229 | 18171.39 | 20869.157 | 23566.9241 | 26264.6912 | 28962.4583 | 31660.2254 | 34357.9925 | 37055.7596 | 39753.5267 | 42451.2937 | 45149.0608 | 47846.8279 | 50544.595 | 53242.3621 | 55940.1292 | 58637.8963 | 61335.6634 | 64033.4305 | 66731.1975
| Net Zero Scenario A | Single Family with 2-4 Units Residential Building Shell | Small Multifamily | Deep Shell | 0 | 1274.3805 | 14804.0992 | 29866.7558 | 44927.5751 | 59986.5593 | 75043.7105 | 90099.031 | 105152.523 | 120204.1887 | 135254.0303 | 150302.0499 | 165348.2497 | 180392.632 | 195435.1989 | 210475.9525 | 225514.8951 | 240552.0288 | 255587.3558 | 270620.8783 | 285652.5983 | 300682.5182 | 315710.64 | 330736.9659 | 345761.4981 | 360784.2387
| Net Zero Scenario A | Single Family with 2-4 Units Residential Building Shell | Small Multifamily | Medium Shell | 26823.101 | 30010.8009 | 64571.0031 | 97596.4324 | 130621.866 | 163647.304 | 196672.7465 | 229698.1933 | 262723.6446 | 295749.1002 | 328774.5602 | 361800.0246 | 394825.4934 | 427850.9666 | 460876.4441 | 493901.926 | 526927.4122 | 559952.9029 | 592978.3978 | 626003.8972 | 659029.4008 | 692054.9089 | 725080.4212 | 758105.9379 | 791131.4589 | 824156.9843
| Net Zero Scenario A | Single Family with 2-4 Units Residential Building Shell | Small Multifamily | Reference Shell | 1253211.8905 | 1248227.6512 | 1199608.5077 | 1147210.9031 | 1096426.8831 | 1045644.6938 | 994864.333 | 944085.7985 | 893309.0882 | 842534.1998 | 791761.1311 | 740989.88 | 690220.4443 | 639452.8218 | 588687.0103 | 537923.0077 | 487160.8118 | 436400.4203 | 385641.8313 | 334885.0424 | 284130.0516 | 233376.8566 | 182625.4553 | 131875.8456 | 81128.0253 | 30381.9923
| Net Zero Scenario B | Single Family with 2-4 Units Residential Building Shell | Small Multifamily | Basic Shell | 2019.4214 | 2541.5802 | 3070.8028 | 7380.3216 | 10078.0887 | 12775.8558 | 15473.6229 | 18171.39 | 20869.157 | 23566.9241 | 26264.6912 | 28962.4583 | 31660.2254 | 34357.9925 | 37055.7596 | 39753.5267 | 42451.2937 | 45149.0608 | 47846.8279 | 50544.595 | 53242.3621 | 55940.1292 | 58637.8963 | 61335.6634 | 64033.4305 | 66731.1975
| Net Zero Scenario B | Single Family with 2-4 Units Residential Building Shell | Small Multifamily | Deep Shell | 0 | 1274.3805 | 14804.0992 | 29866.7558 | 44927.5751 | 59986.5593 | 75043.7105 | 90099.031 | 105152.523 | 120204.1887 | 135254.0303 | 150302.0499 | 165348.2497 | 180392.632 | 195435.1989 | 210475.9525 | 225514.8951 | 240552.0288 | 255587.3558 | 270620.8783 | 285652.5983 | 300682.5182 | 315710.64 | 330736.9659 | 345761.4981 | 360784.2387
| Net Zero Scenario B | Single Family with 2-4 Units Residential Building Shell | Small Multifamily | Medium Shell | 26823.101 | 30010.8009 | 64571.0031 | 97596.4324 | 130621.866 | 163647.304 | 196672.7465 | 229698.1933 | 262723.6446 | 295749.1002 | 328774.5602 | 361800.0246 | 394825.4934 | 427850.9666 | 460876.4441 | 493901.926 | 526927.4122 | 559952.9029 | 592978.3978 | 626003.8972 | 659029.4008 | 692054.9089 | 725080.4212 | 758105.9379 | 791131.4589 | 824156.9843
| Net Zero Scenario B | Single Family with 2-4 Units Residential Building Shell | Small Multifamily | Reference Shell | 1253211.8905 | 1248227.6512 | 1199608.5077 | 1147210.9031 | 1096426.8831 | 1045644.6938 | 994864.333 | 944085.7985 | 893309.0882 | 842534.1998 | 791761.1311 | 740989.88 | 690220.4443 | 639452.8218 | 588687.0103 | 537923.0077 | 487160.8118 | 436400.4203 | 385641.8313 | 334885.0424 | 284130.0516 | 233376.8566 | 182625.4553 | 131875.8456 | 81128.0253 | 30381.9923
| No Action | Single Family with 2-4 Units Residential Building Shell | Small Multifamily | Basic Shell | 2019.4214 | 2541.5802 | 3070.8028 | 3607.1614 | 4150.7291 | 4701.5793 | 5259.7866 | 5825.4257 | 6398.5724 | 6979.3031 | 7567.6947 | 8163.825 | 8767.7725 | 9379.6163 | 9999.4363 | 10627.3131 | 11263.328 | 11907.5631 | 12560.1013 | 13221.0259 | 13890.4215 | 14568.373 | 15254.9663 | 15950.2881 | 16654.4257 | 17367.4672
| No Action | Single Family with 2-4 Units Residential Building Shell | Small Multifamily | Medium Shell | 26684.9702 | 28191.4135 | 29696.0491 | 31198.8791 | 32699.9058 | 34199.1312 | 35696.5575 | 37192.1869 | 38686.0216 | 40178.0637 | 41668.3153 | 43156.7786 | 44643.4558 | 46128.3489 | 47611.4602 | 49092.7918 | 50572.3457 | 52050.1242 | 53526.1293 | 55000.3633 | 56472.8281 | 57943.526 | 59412.4591 | 60879.6294 | 62345.0392 | 63808.6904
| No Action | Single Family with 2-4 Units Residential Building Shell | Small Multifamily | Reference Shell | 1253350.0213 | 1251321.4191 | 1249287.561 | 1247248.3723 | 1245203.778 | 1243153.7023 | 1241098.0687 | 1239036.8002 | 1236969.8188 | 1234897.0461 | 1232818.4028 | 1230733.8092 | 1228643.1845 | 1226546.4476 | 1224443.5163 | 1222334.308 | 1220218.7391 | 1218096.7255 | 1215968.1823 | 1213833.0236 | 1211691.1632 | 1209542.5138 | 1207386.9874 | 1205224.4953 | 1203054.948 | 1200878.2552

## Annual Emissions
Draft New York State Energy Plan, 2025. PENDING BOARD CONSIDERATION.
Annual Emissions
Annual Gross Emissions (MMT CO2e): Climate Act Accounting
Scenario | Plotting Name | 2025 | 2026 | 2027 | 2028 | 2029 | 2030 | 2031 | 2032 | 2033 | 2034 | 2035 | 2036 | 2037 | 2038 | 2039 | 2040 | 2041 | 2042 | 2043 | 2044 | 2045 | 2046 | 2047 | 2048 | 2049 | 2050
No Action | No Action | 367.9187 | 364.2157 | 360.3796 | 356.28 | 351.8625 | 347.5635 | 344.6635 | 341.8948 | 338.5471 | 336.1748 | 334.1369 | 329.7636 | 326.372 | 323.0836 | 319.9093 | 314.8612 | 312.1135 | 309.5999 | 307.1889 | 304.8235 | 302.7336 | 302.0872 | 301.5403 | 301.0638 | 300.6622 | 300.3777
Current Policies | Current Policies | 360.0022 | 351.7114 | 342.8572 | 333.8601 | 324.4774 | 315.1208 | 306.0409 | 296.8505 | 286.845 | 277.564 | 268.3254 | 259.3967 | 251.2192 | 243.074 | 234.8155 | 224.9279 | 220.2946 | 215.9562 | 211.7987 | 207.7701 | 204.1079 | 200.8278 | 197.7585 | 194.8334 | 190.4871 | 188.1173
Additional Action | Additional Action | 358.5742 | 348.8856 | 338.1273 | 328.394 | 318.2774 | 308.1439 | 298.1307 | 287.8427 | 276.5111 | 265.7921 | 254.9854 | 244.5143 | 234.8894 | 225.4406 | 216.0351 | 204.8233 | 198.9647 | 194.0114 | 189.2156 | 184.5606 | 180.2404 | 176.3667 | 172.7598 | 169.3444 | 164.4255 | 161.5868
Net Zero Scenario A | Net Zero Scenarios | 358.2293 | 346.25 | 333.3338 | 321.2314 | 308.8169 | 291.5106 | 276.5152 | 261.1605 | 245.0125 | 229.0309 | 212.8117 | 197.2996 | 182.8131 | 168.6672 | 154.865 | 139.0789 | 129.4801 | 120.5961 | 112.229 | 104.4192 | 95.5683 | 88.631 | 82.5005 | 75.8187 | 69.7239 | 62.8155
Net Zero Scenario B |  | 358.2293 | 346.2479 | 333.3291 | 321.2269 | 308.8145 | 291.5283 | 276.5498 | 261.2144 | 245.0873 | 229.1291 | 212.9329 | 197.4316 | 182.9561 | 168.8213 | 155.0303 | 139.2544 | 129.6773 | 120.8152 | 112.47 | 104.6819 | 95.8517 | 88.9293 | 82.813 | 76.1444 | 70.0619 | 63.1636
40% Reduction Target | 40% Reduction Target | 245.4 | 245.4 | 245.4 | 245.4 | 245.4 | 245.4 | 245.4 | 245.4 | 245.4 | 245.4 | 245.4 | 245.4 | 245.4 | 245.4 | 245.4 | 245.4 | 245.4 | 245.4 | 245.4 | 245.4 | 245.4 | 245.4 | 245.4 | 245.4 | 245.4 | 245.4
Annual Net Emissions (MMT CO2e): IPCC Accounting
Scenario | Plotting Name | 2025 | 2026 | 2027 | 2028 | 2029 | 2030 | 2031 | 2032 | 2033 | 2034 | 2035 | 2036 | 2037 | 2038 | 2039 | 2040 | 2041 | 2042 | 2043 | 2044 | 2045 | 2046 | 2047 | 2048 | 2049 | 2050
No Action | No Action | 172.6756 | 171.5173 | 170.245 | 168.8261 | 167.1634 | 164.8027 | 163.3604 | 161.9679 | 160.2584 | 159.0565 | 158.0151 | 155.4937 | 153.4881 | 151.57 | 149.7305 | 146.8681 | 145.3092 | 143.8879 | 142.5393 | 141.2409 | 140.0831 | 139.8396 | 139.6665 | 139.5421 | 139.4655 | 139.4561
Current Policies | Current Policies | 170.2081 | 166.1713 | 161.8354 | 157.3455 | 152.565 | 147.0341 | 141.8629 | 136.5782 | 130.8173 | 125.395 | 119.9701 | 114.848 | 110.1165 | 105.3996 | 100.6415 | 94.9569 | 92.1297 | 89.48 | 86.9542 | 84.5325 | 82.3124 | 80.3388 | 78.5076 | 76.7926 | 74.7535 | 73.3552
Additional Action | Additional Action | 169.5272 | 164.8558 | 159.4618 | 154.421 | 149.0879 | 142.9795 | 136.8496 | 130.4883 | 123.501 | 116.763 | 109.9127 | 103.2076 | 96.9534 | 90.8056 | 84.7128 | 77.5947 | 73.8934 | 70.5957 | 67.4069 | 64.3259 | 61.4381 | 58.839 | 56.4154 | 54.1395 | 51.5321 | 49.5925
Net Zero Scenario A | Net Zero Scenarios | 167.3116 | 161.2073 | 154.5641 | 148.1492 | 141.4868 | 131.7846 | 121.3225 | 110.7175 | 99.8014 | 89.0312 | 78.2582 | 67.9615 | 58.3799 | 49.1371 | 40.2299 | 30.7257 | 23.4327 | 16.7819 | 10.6703 | 5.0915 | -0.62786 | -5.2494 | -9.2892 | -13.6176 | -17.4123 | -21.3083
Net Zero Scenario B |  | 167.3111 | 161.2039 | 154.5611 | 148.1471 | 141.4794 | 131.7851 | 121.3276 | 110.7232 | 99.8131 | 89.0546 | 78.2802 | 67.9907 | 58.4076 | 49.1568 | 40.2479 | 30.7431 | 23.4644 | 16.8266 | 10.7336 | 5.1703 | -0.53752 | -5.1415 | -9.1654 | -13.4867 | -17.2618 | -21.1497
40% Reduction Target | 40% Reduction Target | 145.8 | 145.8 | 145.8 | 145.8 | 145.8 | 145.8 | 145.8 | 145.8 | 145.8 | 145.8 | 145.8 | 145.8 | 145.8 | 145.8 | 145.8 | 145.8 | 145.8 | 145.8 | 145.8 | 145.8 | 145.8 | 145.8 | 145.8 | 145.8 | 145.8 | 145.8

## Emissions by Sector
Draft New York State Energy Plan, 2025. PENDING BOARD CONSIDERATION.
Annual Emissions from Energy Sectors
Annual Gross Emissions (MMT CO2e): Climate Act Accounting
| Scenario | Sector | 2025 | 2026 | 2027 | 2028 | 2029 | 2030 | 2031 | 2032 | 2033 | 2034 | 2035 | 2036 | 2037 | 2038 | 2039 | 2040 | 2041 | 2042 | 2043 | 2044 | 2045 | 2046 | 2047 | 2048 | 2049 | 2050
| No Action | Residential | 58.3156 | 57.2978 | 56.2845 | 55.2523 | 54.2364 | 52.9872 | 52.3712 | 51.7588 | 51.1521 | 50.5522 | 49.9603 | 49.3782 | 48.8077 | 48.254 | 47.7189 | 47.2046 | 46.7133 | 46.2465 | 45.8046 | 45.388 | 44.9953 | 44.6256 | 44.277 | 43.9468 | 43.6331 | 43.3302
| No Action | Commercial | 34.9757 | 34.4853 | 34.0056 | 33.5121 | 33.0285 | 32.4505 | 32.2221 | 31.9973 | 31.7746 | 31.5572 | 31.3445 | 31.138 | 30.9378 | 30.7437 | 30.5556 | 30.3735 | 30.1979 | 30.0289 | 29.8666 | 29.7112 | 29.5627 | 29.4213 | 29.2868 | 29.1592 | 29.038 | 28.9228
| No Action | Industry | 15.2216 | 15.1456 | 15.0753 | 15.0036 | 14.9375 | 14.8698 | 14.8929 | 14.9183 | 14.9458 | 14.9756 | 15.0075 | 15.0417 | 15.0781 | 15.1166 | 15.1574 | 15.2003 | 15.2454 | 15.2928 | 15.3423 | 15.394 | 15.4479 | 15.504 | 15.5623 | 15.6229 | 15.6857 | 15.7507
| No Action | Transportation | 102.3841 | 100.6017 | 98.7128 | 96.6807 | 94.5678 | 92.4102 | 90.3068 | 88.2571 | 86.2549 | 84.3043 | 82.4496 | 80.7293 | 79.1358 | 77.6742 | 76.335 | 75.1303 | 74.0168 | 73.0122 | 72.1005 | 71.2794 | 70.5382 | 69.8704 | 69.2796 | 68.7396 | 68.2473 | 67.8188
| No Action | Electric Power | 52.0929 | 53.0286 | 53.9642 | 54.8999 | 55.8356 | 56.7712 | 58.1186 | 59.466 | 60.8134 | 62.1607 | 63.5081 | 62.819 | 62.1299 | 61.4409 | 60.7518 | 60.0627 | 59.1827 | 58.3026 | 57.4226 | 56.5426 | 55.6625 | 56.1487 | 56.6349 | 57.1211 | 57.6073 | 58.0936
| Current Policies | Residential | 58.2064 | 57.0977 | 55.9023 | 54.6024 | 53.295 | 51.7438 | 50.7239 | 49.7082 | 48.6996 | 47.7006 | 46.7128 | 45.7443 | 44.7987 | 43.8818 | 42.9961 | 42.145 | 41.3314 | 40.5581 | 39.8271 | 39.14 | 38.4965 | 37.8963 | 37.3375 | 36.8172 | 36.3328 | 35.878
| Current Policies | Commercial | 34.9597 | 34.4588 | 33.9611 | 33.4224 | 32.8934 | 32.2697 | 31.9854 | 31.7048 | 31.4261 | 31.1527 | 30.884 | 30.6222 | 30.3675 | 30.1199 | 29.8793 | 29.6454 | 29.4191 | 29.2004 | 28.9895 | 28.7866 | 28.5919 | 28.4053 | 28.2269 | 28.0564 | 27.8934 | 27.7369
| Current Policies | Industry | 15.2216 | 15.1456 | 15.0753 | 15.0036 | 14.9375 | 14.8698 | 14.8929 | 14.9183 | 14.9458 | 14.9756 | 15.0075 | 15.0417 | 15.0781 | 15.1166 | 15.1574 | 15.2003 | 15.2454 | 15.2928 | 15.3423 | 15.394 | 15.4479 | 15.504 | 15.5623 | 15.6229 | 15.6857 | 15.7507
| Current Policies | Transportation | 102.2792 | 100.3909 | 98.355 | 96.1283 | 93.779 | 91.3205 | 88.6833 | 85.8577 | 82.8431 | 79.6278 | 76.3007 | 72.942 | 69.5623 | 66.1554 | 62.7326 | 59.4743 | 56.3545 | 53.3893 | 50.5778 | 47.9193 | 45.415 | 43.0635 | 40.8769 | 38.8434 | 36.9593 | 35.2651
| Current Policies | Electric Power | 51.724 | 48.3912 | 45.0583 | 41.7255 | 38.3927 | 35.0598 | 31.3543 | 27.6488 | 23.9433 | 20.2378 | 16.5323 | 13.5865 | 10.6407 | 7.6949 | 4.7491 | 1.8033 | 1.5503 | 1.2972 | 1.0441 | 0.79099 | 0.5379 | 0.46246 | 0.38702 | 0.31157 | 0.23613 | 0.16069
| Additional Action | Residential | 58.2028 | 57.0538 | 55.8335 | 54.4342 | 53.0233 | 51.3335 | 50.1117 | 48.8928 | 47.6307 | 46.3656 | 45.1005 | 43.7528 | 42.385 | 41.0453 | 39.7431 | 38.4756 | 37.282 | 36.1004 | 34.9428 | 33.8342 | 32.7782 | 31.7775 | 30.8303 | 29.9329 | 29.0813 | 28.2765
| Additional Action | Commercial | 34.889 | 34.3726 | 33.872 | 33.3119 | 32.7609 | 32.1132 | 31.804 | 31.4781 | 31.1424 | 30.8062 | 30.4677 | 30.073 | 29.6826 | 29.3048 | 28.935 | 28.5766 | 28.2822 | 27.9897 | 27.6989 | 27.4142 | 27.1378 | 26.8707 | 26.6128 | 26.3631 | 26.1198 | 25.8853
| Additional Action | Industry | 15.2216 | 15.012 | 14.8097 | 14.6075 | 14.4122 | 14.2169 | 14.2065 | 14.1981 | 14.1917 | 14.1873 | 14.1849 | 14.1637 | 14.1444 | 14.1271 | 14.1116 | 14.0981 | 14.0952 | 14.0942 | 14.0949 | 14.0975 | 14.1018 | 14.1079 | 14.1158 | 14.1253 | 14.1367 | 14.1497
| Additional Action | Transportation | 102.2677 | 100.3795 | 98.3437 | 96.1171 | 93.768 | 91.3097 | 88.438 | 85.2386 | 81.7116 | 77.8733 | 73.7805 | 69.7972 | 65.9432 | 62.2145 | 58.6205 | 55.1795 | 51.9357 | 48.8401 | 45.8948 | 43.1027 | 40.4678 | 38.0336 | 35.8132 | 33.792 | 31.9569 | 30.3072
| Additional Action | Electric Power | 51.7216 | 48.3758 | 45.03 | 41.6842 | 38.3383 | 34.9925 | 31.2707 | 27.5489 | 23.8272 | 20.1054 | 16.3836 | 13.4675 | 10.5514 | 7.6354 | 4.7193 | 1.8033 | 1.5504 | 1.2975 | 1.0446 | 0.7917 | 0.5388 | 0.46351 | 0.38822 | 0.31293 | 0.23764 | 0.16235
| Net Zero Scenario A | Residential | 58.2025 | 57.0742 | 55.5591 | 53.7501 | 51.7518 | 49.3403 | 46.5068 | 43.549 | 40.4833 | 37.3269 | 34.0973 | 31.0141 | 28.0801 | 25.3008 | 22.6796 | 20.2202 | 17.7033 | 15.4055 | 13.3217 | 11.4478 | 9.776 | 8.2985 | 7.0057 | 5.8877 | 4.9318 | 4.1495
| Net Zero Scenario A | Commercial | 34.9597 | 34.4529 | 33.7209 | 32.8453 | 31.8875 | 30.7498 | 28.8375 | 26.8712 | 24.872 | 22.865 | 20.8729 | 19.1038 | 17.4247 | 15.8364 | 14.3401 | 12.9373 | 11.4836 | 10.156 | 8.9494 | 7.8571 | 6.8713 | 5.9834 | 5.1846 | 4.4663 | 3.8207 | 3.2411
| Net Zero Scenario A | Industry | 15.2216 | 14.7983 | 14.3846 | 13.9737 | 13.5717 | 13.1723 | 12.2813 | 11.4191 | 10.5852 | 9.7789 | 8.9998 | 8.5661 | 8.1597 | 7.7805 | 7.4254 | 7.0905 | 6.7591 | 6.4471 | 6.078 | 5.7463 | 5.5085 | 5.2972 | 5.1556 | 5.0308 | 4.8775 | 4.745
| Net Zero Scenario A | Transportation | 102.2792 | 100.3909 | 98.355 | 96.1283 | 93.779 | 91.3205 | 87.1156 | 82.5791 | 77.7131 | 72.5378 | 67.1109 | 62.628 | 58.264 | 54.0231 | 49.9106 | 45.9548 | 41.9893 | 38.2587 | 34.7583 | 31.4902 | 28.4487 | 24.9871 | 21.9699 | 18.1171 | 14.8498 | 12.0025
| Net Zero Scenario A | Electric Power | 51.6897 | 48.3055 | 44.9213 | 41.5371 | 38.1528 | 34.7686 | 31.9987 | 29.2288 | 26.4588 | 23.6889 | 20.919 | 17.1337 | 13.3484 | 9.563 | 5.7777 | 1.9924 | 1.7522 | 1.5121 | 1.2719 | 1.0317 | 0.79158 | 0.71077 | 0.62997 | 0.54917 | 0.46837 | 0.38757
| Net Zero Scenario B | Residential | 58.2025 | 57.0742 | 55.5591 | 53.7485 | 51.7454 | 49.3249 | 46.4809 | 43.5108 | 40.4308 | 37.2587 | 34.0127 | 30.9139 | 27.9651 | 25.1716 | 22.5371 | 20.0651 | 17.5371 | 15.2295 | 13.1371 | 11.2559 | 9.5781 | 8.0959 | 6.7998 | 5.6794 | 4.7225 | 3.9393
| Net Zero Scenario B | Commercial | 34.9601 | 34.4535 | 33.7219 | 32.8478 | 31.8927 | 30.7589 | 28.8511 | 26.8899 | 24.8963 | 22.8952 | 20.9092 | 19.1459 | 17.4721 | 15.8885 | 14.3963 | 12.9971 | 11.5455 | 10.2193 | 9.0135 | 7.9216 | 6.9356 | 6.0471 | 5.2472 | 4.5274 | 3.8799 | 3.298
| Net Zero Scenario B | Industry | 15.2216 | 14.7983 | 14.3846 | 13.9737 | 13.5717 | 13.1723 | 12.2813 | 11.4191 | 10.5852 | 9.7789 | 8.9998 | 8.5661 | 8.1597 | 7.7805 | 7.4254 | 7.0905 | 6.7591 | 6.4471 | 6.078 | 5.7463 | 5.5085 | 5.2972 | 5.1556 | 5.0308 | 4.8775 | 4.745
| Net Zero Scenario B | Transportation | 102.2792 | 100.3909 | 98.355 | 96.1283 | 93.779 | 91.3205 | 87.1156 | 82.5791 | 77.7131 | 72.5378 | 67.1109 | 62.628 | 58.264 | 54.0231 | 49.9106 | 45.9548 | 41.9893 | 38.2587 | 34.7583 | 31.4902 | 28.4487 | 24.9871 | 21.9699 | 18.1171 | 14.8498 | 12.0025
| Net Zero Scenario B | Electric Power | 51.6887 | 48.3017 | 44.9147 | 41.5278 | 38.1408 | 34.7538 | 31.9879 | 29.2219 | 26.456 | 23.69 | 20.924 | 17.1302 | 13.3363 | 9.5424 | 5.7485 | 1.9546 | 1.718 | 1.4814 | 1.2449 | 1.0083 | 0.77169 | 0.68911 | 0.60653 | 0.52395 | 0.44137 | 0.35879
Annual Emissions from Nonenergy Sectors
Agriculture GHG emissions by source and scenario. AR Vintage: AR5; 20-year GWP
Non-Energy Emissions by Source (MMT CO2e)
| Scenario | Source | 2025 | 2026 | 2027 | 2028 | 2029 | 2030 | 2031 | 2032 | 2033 | 2034 | 2035 | 2036 | 2037 | 2038 | 2039 | 2040 | 2041 | 2042 | 2043 | 2044 | 2045 | 2046 | 2047 | 2048 | 2049 | 2050
| No Action | IPPU | 26.2963 | 25.1106 | 23.8767 | 22.5558 | 20.9651 | 19.8544 | 18.6372 | 17.4881 | 15.7031 | 14.8278 | 14.1761 | 13.0721 | 12.8035 | 12.4815 | 12.1248 | 9.7058 | 9.6347 | 9.6563 | 9.6548 | 9.5632 | 9.5713 | 9.5523 | 9.5267 | 9.4926 | 9.4616 | 9.4658
| No Action | Agriculture | 22.3355 | 22.3355 | 22.3355 | 22.3355 | 22.3355 | 22.3355 | 22.3355 | 22.3355 | 22.3355 | 22.3355 | 22.3355 | 22.3355 | 22.3355 | 22.3355 | 22.3355 | 22.3355 | 22.3355 | 22.3355 | 22.3355 | 22.3355 | 22.3355 | 22.3355 | 22.3355 | 22.3355 | 22.3355 | 22.3355
| No Action | Natural Gas and Oil Systems | 14.0231 | 13.9025 | 13.7833 | 13.6657 | 13.5496 | 13.4468 | 13.3325 | 13.2184 | 13.1044 | 12.9905 | 12.8767 | 12.7638 | 12.6508 | 12.5377 | 12.4243 | 12.3364 | 12.2692 | 12.2014 | 12.1329 | 12.0753 | 12.0806 | 12.085 | 12.0885 | 12.0927 | 12.096 | 12.0984
| No Action | Waste | 42.274 | 42.3082 | 42.3417 | 42.3745 | 42.4065 | 42.4379 | 42.4467 | 42.4552 | 42.4634 | 42.4712 | 42.4787 | 42.486 | 42.4929 | 42.4996 | 42.506 | 42.5122 | 42.5181 | 42.5238 | 42.5292 | 42.5345 | 42.5395 | 42.5444 | 42.549 | 42.5535 | 42.5578 | 42.5619
| Current Policies | IPPU | 26.2963 | 25.1106 | 23.8766 | 22.5535 | 20.9603 | 19.8464 | 18.6188 | 17.4586 | 15.662 | 14.7744 | 14.0232 | 12.8179 | 12.3504 | 11.9114 | 11.433 | 8.8848 | 8.6923 | 8.5904 | 8.4646 | 8.2479 | 8.1268 | 8.0019 | 7.8717 | 7.683 | 5.8782 | 5.821
| Current Policies | Agriculture | 22.3355 | 22.3355 | 22.3355 | 22.3355 | 22.3355 | 22.3355 | 22.3355 | 22.3355 | 22.3355 | 22.3355 | 22.3355 | 22.3355 | 22.3355 | 22.3355 | 22.3355 | 22.3355 | 22.3355 | 22.3355 | 22.3355 | 22.3355 | 22.3355 | 22.3355 | 22.3355 | 22.3355 | 22.3355 | 22.3355
| Current Policies | Natural Gas and Oil Systems | 6.7055 | 6.473 | 5.9514 | 5.7146 | 5.4777 | 5.2373 | 5.0001 | 4.7634 | 4.5264 | 4.2884 | 4.0506 | 3.8206 | 3.5931 | 3.359 | 3.0265 | 2.9271 | 2.8481 | 2.769 | 2.6887 | 2.6214 | 2.617 | 2.6144 | 2.6116 | 2.61 | 2.6085 | 2.6075
| Current Policies | Waste | 42.274 | 42.3082 | 42.3417 | 42.3745 | 42.4065 | 42.4379 | 42.4467 | 42.4552 | 42.4634 | 42.4712 | 42.4787 | 42.486 | 42.4929 | 42.4996 | 42.506 | 42.5122 | 42.5181 | 42.5238 | 42.5292 | 42.5345 | 42.5395 | 42.5444 | 42.549 | 42.5535 | 42.5578 | 42.5619
| Additional Action | IPPU | 24.956 | 22.5747 | 20.2952 | 19.1902 | 17.8209 | 16.935 | 15.9569 | 15.0443 | 13.4675 | 12.8186 | 12.3378 | 11.4302 | 11.2512 | 11.0872 | 10.883 | 8.4387 | 8.3205 | 8.2872 | 8.236 | 8.103 | 8.0225 | 7.9422 | 7.8512 | 7.6924 | 5.7895 | 5.7228
| Additional Action | Agriculture | 22.3355 | 22.3355 | 22.3355 | 22.3355 | 22.3355 | 22.3355 | 22.3355 | 22.3355 | 22.3355 | 22.3355 | 22.3355 | 22.3355 | 22.3355 | 22.3355 | 22.3355 | 22.3355 | 22.3355 | 22.3355 | 22.3355 | 22.3355 | 22.3355 | 22.3355 | 22.3355 | 22.3355 | 22.3355 | 22.3355
| Additional Action | Natural Gas and Oil Systems | 6.7061 | 6.4734 | 5.9521 | 5.7106 | 5.4682 | 5.2101 | 4.9626 | 4.7143 | 4.4651 | 4.2135 | 3.9609 | 3.713 | 3.4674 | 3.2148 | 2.8636 | 2.7453 | 2.6452 | 2.5431 | 2.439 | 2.3473 | 2.3185 | 2.2914 | 2.2638 | 2.2369 | 2.2104 | 2.1855
| Additional Action | Waste | 42.274 | 42.3082 | 41.6556 | 41.0029 | 40.3502 | 39.6975 | 39.0449 | 38.3922 | 37.7395 | 37.0868 | 36.4341 | 35.7815 | 35.1288 | 34.4761 | 33.8234 | 33.1708 | 32.5181 | 32.5238 | 32.5292 | 32.5345 | 32.5395 | 32.5444 | 32.549 | 32.5535 | 32.5578 | 32.5619
| Net Zero Scenario A | IPPU | 24.5611 | 22.1829 | 19.9066 | 18.7949 | 17.7655 | 12.5939 | 11.6104 | 10.7577 | 9.564 | 8.9275 | 8.3362 | 7.5224 | 7.3221 | 7.05 | 6.7948 | 5.719 | 5.4605 | 5.2984 | 5.1271 | 4.8872 | 4.7075 | 4.5105 | 4.3154 | 4.1145 | 3.6915 | 3.5484
| Net Zero Scenario A | Agriculture | 22.3355 | 21.388 | 20.4405 | 19.4931 | 18.5456 | 17.5981 | 17.0717 | 16.5454 | 16.019 | 15.4926 | 14.9663 | 14.7824 | 14.5985 | 14.4146 | 14.2308 | 14.0469 | 13.863 | 13.6792 | 13.4953 | 13.3114 | 13.1275 | 12.9437 | 12.7598 | 12.5759 | 12.3921 | 12.2082
| Net Zero Scenario A | Natural Gas and Oil Systems | 6.7061 | 6.4734 | 5.9521 | 5.7058 | 5.4499 | 5.1443 | 4.8599 | 4.5665 | 4.2629 | 3.9485 | 3.6342 | 3.3276 | 3.0235 | 2.713 | 2.3044 | 2.1308 | 1.9794 | 1.8292 | 1.6794 | 1.545 | 1.4767 | 1.4135 | 1.354 | 1.2999 | 1.2509 | 1.2075
| Net Zero Scenario A | Waste | 42.274 | 41.1838 | 40.0935 | 39.0033 | 37.9131 | 36.8228 | 36.2333 | 35.6438 | 35.0542 | 34.4647 | 33.8752 | 33.2215 | 32.5919 | 31.9857 | 31.4017 | 28.9871 | 28.4895 | 28.01 | 27.5479 | 27.1026 | 24.8605 | 24.4863 | 24.1254 | 23.7773 | 23.4414 | 21.3257
| Net Zero Scenario B | IPPU | 24.5611 | 22.1829 | 19.9066 | 18.7949 | 17.7655 | 12.5939 | 11.6104 | 10.7578 | 9.564 | 8.9275 | 8.3362 | 7.5224 | 7.3221 | 7.05 | 6.7948 | 5.719 | 5.4605 | 5.2984 | 5.1271 | 4.8872 | 4.707 | 4.5094 | 4.3137 | 4.1121 | 3.6883 | 3.5445
| Net Zero Scenario B | Agriculture | 22.3355 | 21.388 | 20.4405 | 19.4931 | 18.5456 | 17.5981 | 17.0717 | 16.5454 | 16.019 | 15.4926 | 14.9663 | 14.7824 | 14.5985 | 14.4146 | 14.2308 | 14.0469 | 13.863 | 13.6792 | 13.4953 | 13.3114 | 13.1275 | 12.9437 | 12.7598 | 12.5759 | 12.3921 | 12.2082
| Net Zero Scenario B | Natural Gas and Oil Systems | 6.7067 | 6.4745 | 5.953 | 5.7096 | 5.4607 | 5.1829 | 4.9176 | 4.6466 | 4.3688 | 4.0836 | 3.7986 | 3.5212 | 3.2464 | 2.9649 | 2.5852 | 2.4394 | 2.3153 | 2.1916 | 2.0679 | 1.9585 | 1.9141 | 1.8734 | 1.835 | 1.8004 | 1.7691 | 1.7416
| Net Zero Scenario B | Waste | 42.274 | 41.1838 | 40.0935 | 39.0033 | 37.9131 | 36.8228 | 36.2333 | 35.6438 | 35.0542 | 34.4647 | 33.8752 | 33.2215 | 32.5919 | 31.9857 | 31.4017 | 28.9871 | 28.4895 | 28.01 | 27.5479 | 27.1026 | 24.8605 | 24.4863 | 24.1254 | 23.7773 | 23.4414 | 21.3257
Land Use and Land Use Change (LULUCF) Emissions Sink
| Scenario | Source | 2025 | 2026 | 2027 | 2028 | 2029 | 2030 | 2031 | 2032 | 2033 | 2034 | 2035 | 2036 | 2037 | 2038 | 2039 | 2040 | 2041 | 2042 | 2043 | 2044 | 2045 | 2046 | 2047 | 2048 | 2049 | 2050
| No Action | LULUCF | -29.955 | -29.6738 | -29.3926 | -29.1115 | -28.8303 | -28.5491 | -28.268 | -27.9868 | -27.7057 | -27.4245 | -27.1433 | -27.0101 | -26.8768 | -26.7435 | -26.6102 | -26.4769 | -26.3436 | -26.2103 | -26.077 | -25.9438 | -25.8105 | -25.6772 | -25.5439 | -25.4106 | -25.2773 | -25.144
| Current Policies | LULUCF | -29.955 | -29.6738 | -29.3926 | -29.1115 | -28.8303 | -28.5491 | -28.268 | -27.9868 | -27.7057 | -27.4245 | -27.1433 | -27.0101 | -26.8768 | -26.7435 | -26.6102 | -26.4769 | -26.3436 | -26.2103 | -26.077 | -25.9438 | -25.8105 | -25.6772 | -25.5439 | -25.4106 | -25.2773 | -25.144
| Additional Action | LULUCF | -29.955 | -29.6738 | -29.3926 | -29.1115 | -28.8303 | -28.5491 | -28.268 | -27.9868 | -27.7057 | -27.4245 | -27.1433 | -27.0101 | -26.8768 | -26.7435 | -26.6102 | -26.4769 | -26.3436 | -26.2103 | -26.077 | -25.9438 | -25.8105 | -25.6772 | -25.5439 | -25.4106 | -25.2773 | -25.144
| Net Zero Scenario A | LULUCF | -31.9733 | -32.1967 | -32.4201 | -32.6435 | -32.8669 | -33.0904 | -33.3138 | -33.5372 | -33.7606 | -33.984 | -34.2074 | -34.6108 | -35.0142 | -35.4176 | -35.8209 | -36.2243 | -36.6277 | -37.031 | -37.4344 | -37.8378 | -38.2411 | -38.6445 | -39.0478 | -39.4512 | -39.8545 | -40.1212
| Net Zero Scenario B | LULUCF | -31.9733 | -32.1967 | -32.4201 | -32.6435 | -32.8669 | -33.0904 | -33.3138 | -33.5372 | -33.7606 | -33.984 | -34.2074 | -34.6108 | -35.0142 | -35.4176 | -35.8209 | -36.2243 | -36.6277 | -37.031 | -37.4344 | -37.8378 | -38.2411 | -38.6445 | -39.0478 | -39.4512 | -39.8545 | -40.1212

## Gross Costs
Draft New York State Energy Plan, 2025. PENDING BOARD CONSIDERATION.
Gross Costs: 2030 and 2040 snapshot years
Gross Economywide Costs
|  | 2030 |  |  |  |  | 2035 |  |  |  |  | 2040
|  | No Action | Current Policies | Additional Action | Net Zero Scenario A | Net Zero Scenario B | No Action | Current Policies | Additional Action | Net Zero Scenario A | Net Zero Scenario B | No Action | Current Policies | Additional Action | Net Zero Scenario A | Net Zero Scenario B
| Buildings Investment | 27.8645 | 28.4828 | 28.7851 | 31.5468 | 31.5469 | 23.554 | 25.2163 | 26.0455 | 35.3067 | 35.3068 | 24.2336 | 26.9776 | 28.7105 | 45.1276 | 45.1277
| Transportation Investment | 38.2136 | 38.2998 | 38.2998 | 38.2998 | 38.2998 | 37.6967 | 37.9922 | 38.0011 | 38.0431 | 38.0431 | 38.7404 | 38.8634 | 38.6829 | 38.7867 | 38.7867
| Electricity | 11.6992 | 14.0224 | 13.9776 | 13.957 | 13.9525 | 14.5334 | 19.3974 | 19.4261 | 24.1408 | 24.1928 | 15.3656 | 25.29 | 26.4043 | 39.1264 | 37.6789
| Natural Gas | 2.2923 | 2.2534 | 2.2248 | 2.1237 | 2.1241 | 2.8207 | 2.6951 | 2.6018 | 1.5096 | 1.5116 | 2.9308 | 2.7204 | 2.4543 | 0.79865 | 0.80185
| Fossil Liquids | 24.0018 | 23.7209 | 23.6986 | 23.5962 | 23.5918 | 21.7044 | 20.1864 | 19.1863 | 17.1585 | 17.137 | 20.0077 | 16.1645 | 14.213 | 11.086 | 11.0484
| Renewable Gas | 8.8612e-05 | 0.020234 | 0.020234 | 0.020234 | 0.020234 | 0.00024438 | 0.10546 | 0.10527 | 2.669 | 2.6715 | 0.00073025 | 0.2445 | 0.77038 | 3.515 | 3.5245
| Renewable Liquids | 2.2743 | 2.2469 | 2.261 | 2.2176 | 2.2161 | 1.9384 | 1.8116 | 2.5909 | 3.0849 | 3.0744 | 1.682 | 1.3834 | 3.115 | 3.49 | 3.4655
| Other Fuel | 1.0932 | 1.0929 | 1.0783 | 1.0519 | 1.0519 | 1.1489 | 1.1474 | 1.1289 | 1.0788 | 1.0788 | 1.2074 | 1.2047 | 1.1819 | 1.1105 | 1.1105
| Others | 14.8948 | 14.8387 | 14.9135 | 15.0078 | 15.0078 | 14.6005 | 14.2167 | 14.1488 | 17.4447 | 17.4447 | 14.3556 | 13.3279 | 13.1855 | 18.3118 | 18.3118
| Nonenergy | 0.032553 | 0.15771 | 0.15814 | 0.33124 | 0.33057 | 0.089661 | 0.21911 | 0.22862 | 0.40265 | 0.39327 | 0.13472 | 0.2609 | 0.28204 | 0.47282 | 0.45323
Gross Annual Costs
Gross Economywide Costs (Billion $)
| Scenario | Cost Category | 2025 | 2026 | 2027 | 2028 | 2029 | 2030 | 2031 | 2032 | 2033 | 2034 | 2035 | 2036 | 2037 | 2038 | 2039 | 2040
| No Action | Buildings Investment | 29.2149 | 28.9186 | 28.6442 | 28.3759 | 28.1218 | 27.8645 | 27.6209 | 26.8743 | 25.8864 | 24.8629 | 23.554 | 22.1904 | 22.8104 | 23.4189 | 23.9241 | 24.2336
| No Action | Transportation Investment | 38.2011 | 38.2277 | 38.246 | 38.2489 | 38.239 | 38.2136 | 38.15 | 38.0468 | 37.9664 | 37.8504 | 37.6967 | 37.5052 | 39.071 | 39.0017 | 38.8764 | 38.7404
| No Action | Electricity | 10.4009 | 10.6605 | 10.9202 | 11.1799 | 11.4395 | 11.6992 | 12.266 | 12.8329 | 13.3997 | 13.9666 | 14.5334 | 14.6998 | 14.8663 | 15.0327 | 15.1992 | 15.3656
| No Action | Natural Gas | 3.3929 | 2.8918 | 2.527 | 2.3393 | 2.2837 | 2.2923 | 2.3503 | 2.4429 | 2.5611 | 2.7137 | 2.8207 | 2.8958 | 2.8924 | 2.9139 | 3.0022 | 2.9308
| No Action | Fossil Liquids | 30.1359 | 27.5986 | 26.5758 | 25.62 | 24.8259 | 24.0018 | 23.5038 | 23.0003 | 22.587 | 22.1383 | 21.7044 | 21.3155 | 20.9992 | 20.6333 | 20.3117 | 20.0077
| No Action | Renewable Gas | 9.5898e-05 | 9.5544e-05 | 9.3795e-05 | 9.2057e-05 | 9.0329e-05 | 8.8612e-05 | 8.6905e-05 | 0.0001433 | 0.00014029 | 0.00019343 | 0.00024438 | 0.00034713 | 0.00044782 | 0.00054524 | 0.00063938 | 0.00073025
| No Action | Renewable Liquids | 2.1655 | 2.036 | 1.9793 | 1.9258 | 1.8777 | 2.2743 | 2.2136 | 2.1391 | 2.0723 | 2.004 | 1.9384 | 1.874 | 1.8277 | 1.7755 | 1.7269 | 1.682
| No Action | Other Fuel | 0.76795 | 0.80245 | 0.89237 | 0.98886 | 1.0846 | 1.0932 | 1.1032 | 1.1144 | 1.1258 | 1.137 | 1.1489 | 1.1615 | 1.1726 | 1.1842 | 1.197 | 1.2074
| No Action | Others | 15.1624 | 15.1159 | 15.0654 | 15.0122 | 14.9546 | 14.8948 | 14.8348 | 14.7753 | 14.7165 | 14.658 | 14.6005 | 14.5456 | 14.4927 | 14.4436 | 14.398 | 14.3556
| No Action | Nonenergy | 0 | 0 | 0 | 0.0054425 | 0.021397 | 0.032553 | 0.044777 | 0.056321 | 0.074242 | 0.08307 | 0.089661 | 0.10077 | 0.10353 | 0.10682 | 0.11046 | 0.13472
| Current Policies | Buildings Investment | 29.2445 | 28.9802 | 28.7631 | 28.6586 | 28.5723 | 28.4828 | 28.4435 | 27.8998 | 27.1214 | 26.3081 | 25.2163 | 24.0692 | 24.9053 | 25.73 | 26.4515 | 26.9776
| Current Policies | Transportation Investment | 38.2224 | 38.264 | 38.2953 | 38.3122 | 38.313 | 38.2998 | 38.2631 | 38.1821 | 38.1665 | 38.1086 | 37.9922 | 37.8143 | 39.3672 | 39.246 | 39.0288 | 38.8634
| Current Policies | Electricity | 10.9316 | 11.5498 | 12.1679 | 12.7861 | 13.4043 | 14.0224 | 15.0963 | 16.1702 | 17.244 | 18.3179 | 19.3974 | 20.5759 | 21.7544 | 22.933 | 24.1115 | 25.29
| Current Policies | Natural Gas | 3.3882 | 2.8845 | 2.5145 | 2.3192 | 2.2548 | 2.2534 | 2.2978 | 2.3751 | 2.4758 | 2.6081 | 2.6951 | 2.7505 | 2.7313 | 2.7357 | 2.8025 | 2.7204
| Current Policies | Fossil Liquids | 30.1049 | 27.5408 | 26.4811 | 25.4742 | 24.62 | 23.7209 | 23.0874 | 22.3928 | 21.7312 | 20.9758 | 20.1864 | 19.4005 | 18.6413 | 17.8038 | 16.9737 | 16.1645
| Current Policies | Renewable Gas | 0.00040517 | 0.001951 | 0.0046401 | 0.0084865 | 0.013443 | 0.020234 | 0.030474 | 0.044459 | 0.061967 | 0.082721 | 0.10546 | 0.12996 | 0.15673 | 0.18503 | 0.21452 | 0.2445
| Current Policies | Renewable Liquids | 2.1631 | 2.0316 | 1.9721 | 1.9142 | 1.8611 | 2.2469 | 2.1736 | 2.083 | 1.9964 | 1.9043 | 1.8116 | 1.7178 | 1.6382 | 1.5511 | 1.4653 | 1.3834
| Current Policies | Other Fuel | 0.76794 | 0.80243 | 0.89231 | 0.98872 | 1.0844 | 1.0929 | 1.1026 | 1.1136 | 1.1247 | 1.1357 | 1.1474 | 1.1598 | 1.1706 | 1.1819 | 1.1945 | 1.2047
| Current Policies | Others | 15.1563 | 15.1057 | 15.0485 | 14.9854 | 14.9152 | 14.8387 | 14.746 | 14.6376 | 14.5136 | 14.3723 | 14.2167 | 14.052 | 13.8787 | 13.6976 | 13.5096 | 13.3279
| Current Policies | Nonenergy | 0.038678 | 0.056648 | 0.072964 | 0.080159 | 0.093932 | 0.15771 | 0.17233 | 0.18444 | 0.19939 | 0.20936 | 0.21911 | 0.23064 | 0.23641 | 0.243 | 0.24936 | 0.2609
| Additional Action | Buildings Investment | 29.359 | 29.1462 | 28.9516 | 28.8826 | 28.8307 | 28.7851 | 28.8094 | 28.342 | 27.6764 | 26.9931 | 26.0455 | 25.0544 | 26.0672 | 27.0765 | 27.9869 | 28.7105
| Additional Action | Transportation Investment | 38.2224 | 38.264 | 38.2953 | 38.3122 | 38.313 | 38.2998 | 38.2703 | 38.1837 | 38.1808 | 38.1242 | 38.0011 | 37.788 | 39.2996 | 39.1363 | 38.8813 | 38.6829
| Additional Action | Electricity | 10.9287 | 11.5385 | 12.1483 | 12.758 | 13.3678 | 13.9776 | 15.0587 | 16.1398 | 17.2209 | 18.302 | 19.4261 | 20.8217 | 22.2174 | 23.613 | 25.0086 | 26.4043
| Additional Action | Natural Gas | 3.3857 | 2.8777 | 2.5051 | 2.3044 | 2.234 | 2.2248 | 2.2608 | 2.3279 | 2.4153 | 2.5317 | 2.6018 | 2.6221 | 2.5688 | 2.5379 | 2.564 | 2.4543
| Additional Action | Fossil Liquids | 30.0876 | 27.5211 | 26.4598 | 25.4523 | 24.5977 | 23.6986 | 22.9418 | 22.0869 | 21.2266 | 20.2427 | 19.1863 | 18.16 | 17.1866 | 16.1672 | 15.1839 | 14.213
| Additional Action | Renewable Gas | 0.00040517 | 0.001951 | 0.0046401 | 0.0084865 | 0.013443 | 0.020234 | 0.030723 | 0.044775 | 0.062079 | 0.082421 | 0.10527 | 0.24087 | 0.37558 | 0.50885 | 0.64052 | 0.77038
| Additional Action | Renewable Liquids | 2.1797 | 2.0477 | 1.9878 | 1.9297 | 1.8763 | 2.261 | 2.338 | 2.3991 | 2.4654 | 2.5276 | 2.5909 | 2.6605 | 2.7624 | 2.8675 | 2.9845 | 3.115
| Additional Action | Other Fuel | 0.76794 | 0.80011 | 0.88728 | 0.98055 | 1.0727 | 1.0783 | 1.0873 | 1.0976 | 1.1079 | 1.1181 | 1.1289 | 1.1404 | 1.1504 | 1.1609 | 1.1726 | 1.1819
| Additional Action | Others | 15.1563 | 15.1206 | 15.0784 | 15.0303 | 14.9751 | 14.9135 | 14.8128 | 14.6856 | 14.5324 | 14.353 | 14.1488 | 13.947 | 13.749 | 13.5554 | 13.3674 | 13.1855
| Additional Action | Nonenergy | 0.037935 | 0.055459 | 0.071866 | 0.079816 | 0.09477 | 0.15814 | 0.1749 | 0.18858 | 0.20532 | 0.21702 | 0.22862 | 0.24219 | 0.25019 | 0.25905 | 0.26772 | 0.28204
| Net Zero Scenario A | Buildings Investment | 29.2339 | 28.9786 | 29.3443 | 29.9408 | 30.6777 | 31.5468 | 32.5711 | 33.2384 | 33.8637 | 34.6193 | 35.3067 | 35.8359 | 38.3392 | 40.8216 | 43.1147 | 45.1276
| Net Zero Scenario A | Transportation Investment | 38.2224 | 38.264 | 38.2953 | 38.3122 | 38.313 | 38.2998 | 38.2778 | 38.1987 | 38.2048 | 38.1573 | 38.0431 | 37.8392 | 39.3603 | 39.2061 | 38.9597 | 38.7867
| Net Zero Scenario A | Electricity | 10.9533 | 11.5541 | 12.1548 | 12.7555 | 13.3562 | 13.957 | 15.8891 | 17.8212 | 19.7532 | 21.6853 | 24.1408 | 27.1379 | 30.135 | 33.1322 | 36.1293 | 39.1264
| Net Zero Scenario A | Natural Gas | 3.3881 | 2.8757 | 2.4863 | 2.2658 | 2.1681 | 2.1237 | 1.9902 | 1.8744 | 1.7631 | 1.6576 | 1.5096 | 1.3732 | 1.2075 | 1.0636 | 0.95055 | 0.79865
| Net Zero Scenario A | Fossil Liquids | 30.1047 | 27.5367 | 26.4484 | 25.4109 | 24.5235 | 23.5962 | 22.45 | 21.2054 | 19.9563 | 18.5891 | 17.1585 | 15.8684 | 14.6529 | 13.4132 | 12.2289 | 11.086
| Net Zero Scenario A | Renewable Gas | 0.00040517 | 0.001951 | 0.0046401 | 0.0084865 | 0.013443 | 0.020234 | 0.70769 | 1.3207 | 1.8544 | 2.3049 | 2.669 | 2.9418 | 3.1612 | 3.3267 | 3.4432 | 3.515
| Net Zero Scenario A | Renewable Liquids | 2.1631 | 2.0314 | 1.9686 | 1.9072 | 1.8503 | 2.2176 | 2.4629 | 2.6634 | 2.8383 | 2.9774 | 3.0849 | 3.1812 | 3.2868 | 3.369 | 3.436 | 3.49
| Net Zero Scenario A | Other Fuel | 0.76794 | 0.79652 | 0.87901 | 0.96658 | 1.0521 | 1.0519 | 1.0565 | 1.0622 | 1.0678 | 1.0731 | 1.0788 | 1.0858 | 1.0914 | 1.0976 | 1.1052 | 1.1105
| Net Zero Scenario A | Others | 15.1511 | 15.1365 | 15.1152 | 15.0871 | 15.0514 | 15.0078 | 15.5444 | 16.0561 | 16.543 | 17.0055 | 17.4447 | 17.611 | 17.7803 | 17.9513 | 18.1283 | 18.3118
| Net Zero Scenario A | Nonenergy | 0.080991 | 0.12616 | 0.16677 | 0.17336 | 0.17988 | 0.33124 | 0.34886 | 0.36141 | 0.37165 | 0.38498 | 0.40265 | 0.41853 | 0.43275 | 0.45176 | 0.46954 | 0.47282
| Net Zero Scenario B | Buildings Investment | 29.2339 | 28.9786 | 29.3443 | 29.9408 | 30.6778 | 31.5469 | 32.5712 | 33.2385 | 33.8638 | 34.6194 | 35.3068 | 35.836 | 38.3393 | 40.8216 | 43.1147 | 45.1277
| Net Zero Scenario B | Transportation Investment | 38.2224 | 38.264 | 38.2953 | 38.3122 | 38.313 | 38.2998 | 38.2778 | 38.1987 | 38.2048 | 38.1573 | 38.0431 | 37.8392 | 39.3603 | 39.2061 | 38.9597 | 38.7867
| Net Zero Scenario B | Electricity | 10.9532 | 11.5531 | 12.1529 | 12.7528 | 13.3527 | 13.9525 | 15.8959 | 17.8393 | 19.7827 | 21.726 | 24.1928 | 26.89 | 29.5872 | 32.2845 | 34.9817 | 37.6789
| Net Zero Scenario B | Natural Gas | 3.3881 | 2.8758 | 2.4863 | 2.2659 | 2.1684 | 2.1241 | 1.9909 | 1.8753 | 1.7643 | 1.6592 | 1.5116 | 1.3756 | 1.2101 | 1.0665 | 0.95368 | 0.80185
| Net Zero Scenario B | Fossil Liquids | 30.1046 | 27.5366 | 26.4482 | 25.41 | 24.5212 | 23.5918 | 22.4429 | 21.1952 | 19.9425 | 18.5716 | 17.137 | 15.843 | 14.6241 | 13.3812 | 12.194 | 11.0484
| Net Zero Scenario B | Renewable Gas | 0.00040517 | 0.001951 | 0.0046401 | 0.0084865 | 0.013443 | 0.020234 | 0.70787 | 1.3212 | 1.8553 | 2.3065 | 2.6715 | 2.9454 | 3.166 | 3.333 | 3.451 | 3.5245
| Net Zero Scenario B | Renewable Liquids | 2.1631 | 2.0314 | 1.9686 | 1.9071 | 1.85 | 2.2161 | 2.4601 | 2.6592 | 2.8323 | 2.9693 | 3.0744 | 3.1682 | 3.271 | 3.3503 | 3.4145 | 3.4655
| Net Zero Scenario B | Other Fuel | 0.76794 | 0.79652 | 0.87901 | 0.96658 | 1.0521 | 1.0519 | 1.0565 | 1.0622 | 1.0678 | 1.0731 | 1.0788 | 1.0858 | 1.0914 | 1.0976 | 1.1052 | 1.1105
| Net Zero Scenario B | Others | 15.1511 | 15.1365 | 15.1152 | 15.0871 | 15.0514 | 15.0078 | 15.5444 | 16.0561 | 16.543 | 17.0055 | 17.4447 | 17.611 | 17.7803 | 17.9513 | 18.1283 | 18.3118
| Net Zero Scenario B | Nonenergy | 0.080987 | 0.12615 | 0.16675 | 0.17333 | 0.17966 | 0.33057 | 0.34623 | 0.35745 | 0.36612 | 0.37764 | 0.39327 | 0.4071 | 0.41927 | 0.43623 | 0.45198 | 0.45323

## Net Costs
Draft New York State Energy Plan, 2025. PENDING BOARD CONSIDERATION.
Net Costs (relative to No Action scenario): 2030 and 2040 snapshot years
Net Economywide Costs
|  | 2030 |  |  |  | 2035 |  |  |  | 2040
|  | Current Policies | Additional Action | Net Zero Scenario A | Net Zero Scenario B | Current Policies | Additional Action | Net Zero Scenario A | Net Zero Scenario B | Current Policies | Additional Action | Net Zero Scenario A | Net Zero Scenario B
| Buildings Investment | 0.61833 | 0.92062 | 3.6823 | 3.6824 | 1.6623 | 2.4915 | 11.7528 | 11.7528 | 2.744 | 4.477 | 20.894 | 20.8942
| Transportation Investment | 0.086227 | 0.086236 | 0.086236 | 0.086236 | 0.29548 | 0.3044 | 0.34636 | 0.34636 | 0.12305 | -0.057475 | 0.046361 | 0.046361
| Electricity | 2.3232 | 2.2784 | 2.2578 | 2.2533 | 4.864 | 4.8927 | 9.6074 | 9.6594 | 9.9244 | 11.0387 | 23.7608 | 22.3133
| Natural Gas | -0.038937 | -0.067515 | -0.16865 | -0.16821 | -0.12564 | -0.2189 | -1.3112 | -1.3092 | -0.21032 | -0.47642 | -2.1321 | -2.1289
| Fossil Liquids | -0.28092 | -0.30326 | -0.40565 | -0.41003 | -1.518 | -2.5181 | -4.5459 | -4.5674 | -3.8432 | -5.7947 | -8.9217 | -8.9593
| Renewable Gas | 0.020145 | 0.020145 | 0.020145 | 0.020145 | 0.10522 | 0.10503 | 2.6687 | 2.6712 | 0.24377 | 0.76964 | 3.5143 | 3.5237
| Renewable Liquids | -0.027449 | -0.013362 | -0.056706 | -0.058264 | -0.12679 | 0.65244 | 1.1465 | 1.136 | -0.29859 | 1.433 | 1.808 | 1.7835
| Other Fuel | -0.00033952 | -0.014886 | -0.041305 | -0.041305 | -0.0015365 | -0.020047 | -0.070109 | -0.07011 | -0.0026987 | -0.025415 | -0.096855 | -0.096855
| Others | -0.056141 | 0.01869 | 0.11294 | 0.11294 | -0.38379 | -0.45177 | 2.8442 | 2.8442 | -1.0277 | -1.1701 | 3.9561 | 3.9562
| Nonenergy | 0.12516 | 0.12559 | 0.29869 | 0.29802 | 0.12945 | 0.13896 | 0.31299 | 0.30361 | 0.12619 | 0.14732 | 0.33811 | 0.31851
Net Costs (relative to No Action scenario): all years
Economywide Costs, Net of No Action Scenario (Billion $)
| Scenario |  | 2025 | 2026 | 2027 | 2028 | 2029 | 2030 | 2031 | 2032 | 2033 | 2034 | 2035 | 2036 | 2037 | 2038 | 2039 | 2040
| Current Policies | Buildings Investment | 0.029627 | 0.061634 | 0.11897 | 0.28268 | 0.45049 | 0.61833 | 0.82261 | 1.0254 | 1.235 | 1.4452 | 1.6623 | 1.8788 | 2.0949 | 2.3111 | 2.5274 | 2.744
| Current Policies | Transportation Investment | 0.021291 | 0.03622 | 0.049325 | 0.063288 | 0.074011 | 0.086227 | 0.1131 | 0.13534 | 0.20015 | 0.25821 | 0.29548 | 0.30909 | 0.29624 | 0.24436 | 0.15239 | 0.12305
| Current Policies | Electricity | 0.53075 | 0.88925 | 1.2477 | 1.6062 | 1.9647 | 2.3232 | 2.8303 | 3.3373 | 3.8443 | 4.3513 | 4.864 | 5.8761 | 6.8882 | 7.9002 | 8.9123 | 9.9244
| Current Policies | Natural Gas | -0.0046587 | -0.0073558 | -0.012541 | -0.020138 | -0.028866 | -0.038937 | -0.052502 | -0.067874 | -0.085302 | -0.10555 | -0.12564 | -0.14523 | -0.16109 | -0.1782 | -0.19971 | -0.21032
| Current Policies | Fossil Liquids | -0.031038 | -0.0578 | -0.094717 | -0.1458 | -0.20596 | -0.28092 | -0.41642 | -0.60748 | -0.85587 | -1.1624 | -1.518 | -1.915 | -2.3579 | -2.8295 | -3.338 | -3.8432
| Current Policies | Renewable Gas | 0.00030927 | 0.0018555 | 0.0045463 | 0.0083945 | 0.013353 | 0.020145 | 0.030387 | 0.044315 | 0.061826 | 0.082527 | 0.10522 | 0.12961 | 0.15628 | 0.18448 | 0.21388 | 0.24377
| Current Policies | Renewable Liquids | -0.0023366 | -0.0043845 | -0.0072286 | -0.011527 | -0.01662 | -0.027449 | -0.039991 | -0.056055 | -0.075961 | -0.099734 | -0.12679 | -0.15625 | -0.18951 | -0.22435 | -0.26163 | -0.29859
| Current Policies | Other Fuel | -6.1204e-06 | -2.5002e-05 | -5.8421e-05 | -0.00014511 | -0.00024269 | -0.00033952 | -0.00057835 | -0.00081888 | -0.0010591 | -0.0012981 | -0.0015365 | -0.001773 | -0.0020079 | -0.0022404 | -0.0024709 | -0.0026987
| Current Policies | Others | -0.0060615 | -0.010157 | -0.016856 | -0.02679 | -0.039416 | -0.056141 | -0.088766 | -0.13771 | -0.20287 | -0.28573 | -0.38379 | -0.49364 | -0.61401 | -0.746 | -0.88838 | -1.0277
| Current Policies | Nonenergy | 0.038678 | 0.056648 | 0.072964 | 0.074716 | 0.072535 | 0.12516 | 0.12755 | 0.12812 | 0.12515 | 0.12629 | 0.12945 | 0.12987 | 0.13288 | 0.13618 | 0.1389 | 0.12619
| Additional Action | Buildings Investment | 0.14415 | 0.22759 | 0.30744 | 0.50664 | 0.70886 | 0.92062 | 1.1884 | 1.4677 | 1.79 | 2.1302 | 2.4915 | 2.864 | 3.2569 | 3.6576 | 4.0628 | 4.477
| Additional Action | Transportation Investment | 0.021319 | 0.036244 | 0.049346 | 0.063305 | 0.074024 | 0.086236 | 0.12037 | 0.13689 | 0.21443 | 0.27381 | 0.3044 | 0.28278 | 0.22868 | 0.13465 | 0.0048007 | -0.057475
| Additional Action | Electricity | 0.52781 | 0.87793 | 1.2281 | 1.5782 | 1.9283 | 2.2784 | 2.7927 | 3.3069 | 3.8212 | 4.3354 | 4.8927 | 6.1219 | 7.3511 | 8.5803 | 9.8095 | 11.0387
| Additional Action | Natural Gas | -0.0072298 | -0.014153 | -0.021883 | -0.034927 | -0.049651 | -0.067515 | -0.08949 | -0.11503 | -0.14579 | -0.18203 | -0.2189 | -0.27362 | -0.3236 | -0.376 | -0.43815 | -0.47642
| Additional Action | Fossil Liquids | -0.048308 | -0.077514 | -0.11601 | -0.1677 | -0.22824 | -0.30326 | -0.562 | -0.91336 | -1.3604 | -1.8955 | -2.5181 | -3.1555 | -3.8125 | -4.4661 | -5.1278 | -5.7947
| Additional Action | Renewable Gas | 0.00030927 | 0.0018555 | 0.0045463 | 0.0083945 | 0.013353 | 0.020145 | 0.030636 | 0.044632 | 0.061939 | 0.082228 | 0.10503 | 0.24052 | 0.37513 | 0.5083 | 0.63988 | 0.76964
| Additional Action | Renewable Liquids | 0.014229 | 0.011697 | 0.0085005 | 0.0039341 | -0.0014039 | -0.013362 | 0.12441 | 0.26004 | 0.39306 | 0.52355 | 0.65244 | 0.78651 | 0.93462 | 1.0921 | 1.2576 | 1.433
| Additional Action | Other Fuel | -6.1204e-06 | -0.0023406 | -0.0050881 | -0.0083126 | -0.01194 | -0.014886 | -0.015862 | -0.016858 | -0.017916 | -0.018987 | -0.020047 | -0.021122 | -0.022176 | -0.023251 | -0.024346 | -0.025415
| Additional Action | Others | -0.00608 | 0.0047248 | 0.012994 | 0.018131 | 0.020568 | 0.01869 | -0.021912 | -0.089634 | -0.18405 | -0.30502 | -0.45177 | -0.59857 | -0.74377 | -0.88824 | -1.0306 | -1.1701
| Additional Action | Nonenergy | 0.037935 | 0.055459 | 0.071866 | 0.074374 | 0.073373 | 0.12559 | 0.13012 | 0.13226 | 0.13108 | 0.13395 | 0.13896 | 0.14142 | 0.14666 | 0.15223 | 0.15726 | 0.14732
| Net Zero Scenario A | Buildings Investment | 0.019065 | 0.060027 | 0.70015 | 1.5649 | 2.5559 | 3.6823 | 4.9501 | 6.3641 | 7.9773 | 9.7564 | 11.7528 | 13.6456 | 15.5288 | 17.4027 | 19.1906 | 20.894
| Net Zero Scenario A | Transportation Investment | 0.021319 | 0.036244 | 0.049346 | 0.063305 | 0.074024 | 0.086236 | 0.1278 | 0.15194 | 0.23838 | 0.30691 | 0.34636 | 0.33404 | 0.28935 | 0.2044 | 0.083243 | 0.046361
| Net Zero Scenario A | Electricity | 0.55246 | 0.89352 | 1.2346 | 1.5757 | 1.9167 | 2.2578 | 3.623 | 4.9883 | 6.3535 | 7.7188 | 9.6074 | 12.4381 | 15.2688 | 18.0994 | 20.9301 | 23.7608
| Net Zero Scenario A | Natural Gas | -0.0047909 | -0.016108 | -0.040717 | -0.073501 | -0.11552 | -0.16865 | -0.36003 | -0.56855 | -0.79804 | -1.0561 | -1.3112 | -1.5226 | -1.6849 | -1.8503 | -2.0516 | -2.1321
| Net Zero Scenario A | Fossil Liquids | -0.031225 | -0.061859 | -0.12739 | -0.20913 | -0.30239 | -0.40565 | -1.0538 | -1.7949 | -2.6308 | -3.5491 | -4.5459 | -5.4471 | -6.3463 | -7.2201 | -8.0827 | -8.9217
| Net Zero Scenario A | Renewable Gas | 0.00030927 | 0.0018555 | 0.0045463 | 0.0083945 | 0.013353 | 0.020145 | 0.70761 | 1.3206 | 1.8542 | 2.3047 | 2.6687 | 2.9414 | 3.1607 | 3.3262 | 3.4426 | 3.5143
| Net Zero Scenario A | Renewable Liquids | -0.002362 | -0.0045477 | -0.010744 | -0.018591 | -0.027386 | -0.056706 | 0.24926 | 0.52427 | 0.766 | 0.97342 | 1.1465 | 1.3072 | 1.4591 | 1.5935 | 1.7091 | 1.808
| Net Zero Scenario A | Other Fuel | -6.1204e-06 | -0.0059348 | -0.013365 | -0.02228 | -0.032527 | -0.041305 | -0.046652 | -0.052238 | -0.058012 | -0.063967 | -0.070109 | -0.075747 | -0.081185 | -0.086556 | -0.091813 | -0.096855
| Net Zero Scenario A | Others | -0.011266 | 0.020626 | 0.049881 | 0.074906 | 0.096792 | 0.11294 | 0.70969 | 1.2809 | 1.8265 | 2.3475 | 2.8442 | 3.0654 | 3.2875 | 3.5077 | 3.7304 | 3.9561
| Net Zero Scenario A | Nonenergy | 0.080991 | 0.12616 | 0.16677 | 0.16792 | 0.15848 | 0.29869 | 0.30408 | 0.30509 | 0.29741 | 0.30191 | 0.31299 | 0.31776 | 0.32922 | 0.34494 | 0.35908 | 0.33811
| Net Zero Scenario B | Buildings Investment | 0.019066 | 0.060027 | 0.70015 | 1.5649 | 2.556 | 3.6824 | 4.9502 | 6.3642 | 7.9774 | 9.7565 | 11.7528 | 13.6457 | 15.5289 | 17.4027 | 19.1906 | 20.8942
| Net Zero Scenario B | Transportation Investment | 0.021319 | 0.036244 | 0.049346 | 0.063305 | 0.074024 | 0.086236 | 0.1278 | 0.15194 | 0.23838 | 0.30691 | 0.34636 | 0.33404 | 0.28935 | 0.2044 | 0.083243 | 0.046361
| Net Zero Scenario B | Electricity | 0.55234 | 0.89254 | 1.2327 | 1.5729 | 1.9131 | 2.2533 | 3.6299 | 5.0064 | 6.383 | 7.7595 | 9.6594 | 12.1902 | 14.721 | 17.2517 | 19.7825 | 22.3133
| Net Zero Scenario B | Natural Gas | -0.0047643 | -0.016069 | -0.040662 | -0.073368 | -0.11525 | -0.16821 | -0.35937 | -0.56762 | -0.7968 | -1.0545 | -1.3092 | -1.5202 | -1.6823 | -1.8474 | -2.0485 | -2.1289
| Net Zero Scenario B | Fossil Liquids | -0.031301 | -0.061979 | -0.12758 | -0.20997 | -0.30469 | -0.41003 | -1.0609 | -1.8051 | -2.6445 | -3.5667 | -4.5674 | -5.4725 | -6.3751 | -7.2521 | -8.1177 | -8.9593
| Net Zero Scenario B | Renewable Gas | 0.00030927 | 0.0018555 | 0.0045463 | 0.0083945 | 0.013353 | 0.020145 | 0.70778 | 1.3211 | 1.8552 | 2.3063 | 2.6712 | 2.945 | 3.1656 | 3.3324 | 3.4504 | 3.5237
| Net Zero Scenario B | Renewable Liquids | -0.0023721 | -0.004565 | -0.010772 | -0.018721 | -0.027752 | -0.058264 | 0.24654 | 0.52008 | 0.76002 | 0.96532 | 1.136 | 1.2942 | 1.4433 | 1.5749 | 1.6876 | 1.7835
| Net Zero Scenario B | Other Fuel | -6.1204e-06 | -0.0059348 | -0.013365 | -0.02228 | -0.032527 | -0.041305 | -0.046653 | -0.052238 | -0.058012 | -0.063967 | -0.07011 | -0.075748 | -0.081185 | -0.086557 | -0.091814 | -0.096855
| Net Zero Scenario B | Others | -0.011266 | 0.020626 | 0.049881 | 0.074909 | 0.096796 | 0.11294 | 0.7097 | 1.2809 | 1.8265 | 2.3475 | 2.8442 | 3.0654 | 3.2875 | 3.5077 | 3.7304 | 3.9562
| Net Zero Scenario B | Nonenergy | 0.080987 | 0.12615 | 0.16675 | 0.16788 | 0.15827 | 0.29802 | 0.30146 | 0.30113 | 0.29188 | 0.29457 | 0.30361 | 0.30633 | 0.31574 | 0.32941 | 0.34152 | 0.31851
Annual Benefits relative to No Action Scenario
* Note health benefits are shown for the snapshot years of 2030, 2035, and 2040. For more details on health benefit methods and results please see the health analysis
Economywide Benefits, Net of No Action Scenario (Billion $)
| Scenario |  | 2025 | 2026 | 2027 | 2028 | 2029 | 2030 | 2031 | 2032 | 2033 | 2034 | 2035 | 2036 | 2037 | 2038 | 2039 | 2040
| Current Policies | Avoided GHG Benefits | 0.04811 | 0.093509 | 0.17043 | 0.28614 | 0.4205 | 0.58065 | 0.82883 | 1.1432 | 1.5331 | 2.0021 | 2.5314 | 3.1283 | 3.7813 | 4.4785 | 5.2467 | 6.0239
| Current Policies | Health Benefits | 2030: 2.8887; 2035: 8.6377; 2040: 11.9797
| Additional Action | Avoided GHG Benefits | 0.064383 | 0.14819 | 0.2964 | 0.50531 | 0.73707 | 1.0077 | 1.4136 | 1.9299 | 2.5812 | 3.3544 | 4.235 | 5.1853 | 6.1724 | 7.1613 | 8.1931 | 9.2437
| Additional Action | Health Benefits | 2030: 3.9702; 2035: 10.9826; 2040: 15.6399
| Net Zero Scenario A | Avoided GHG Benefits | 1.0905 | 1.5973 | 2.2679 | 3.0617 | 3.9457 | 4.953 | 6.8829 | 8.9938 | 11.3437 | 13.9008 | 16.5977 | 18.8827 | 21.0653 | 23.4358 | 25.8898 | 27.9411
| Net Zero Scenario A | Health Benefits | 2030: 6.3419; 2035: 24.317; 2040: 39.5458
| Net Zero Scenario B | Avoided GHG Benefits | 1.0904 | 1.5972 | 2.2677 | 3.0617 | 3.9463 | 4.9551 | 6.8869 | 9.0001 | 11.3527 | 13.9129 | 16.6131 | 18.9014 | 21.0872 | 23.461 | 25.9182 | 27.9727
| Net Zero Scenario B | Health Benefits | 2030: 6.3419; 2035: 24.317; 2040: 39.5458

## Benefit Cost Analysis
Draft New York State Energy Plan, 2025. PENDING BOARD CONSIDERATION.
Net Costs
Net Costs and Benefits (Billion $)
|  |  | Current Policies |  |  | Additional Action |  |  | Net Zero Scenario A |  |  | Net Zero Scenario B
| Year |  | Costs | Benefits | Net Benefit | Costs | Benefits | Net Benefit | Costs | Benefits | Net Benefit | Costs | Benefits | Net Benefit
| 2030 | Net System Costs | 2.7693 |  |  | 3.0507 |  |  | 5.7858 |  |  | 5.7753
| 2030 | Avoided GHG Benefits |  | 0.58065 |  |  | 1.0077 |  |  | 4.953 |  |  | 4.9551
| 2030 | Health Benefits |  | 2.8887 |  |  | 3.9702 |  |  | 6.3419 |  |  | 6.3419
| 2030 | Total Cost |  |  | 2.7693 |  |  | 3.0507 |  |  | 5.7858 |  |  | 5.7753
| 2030 | Net Benefit |  |  | 0.7 |  |  | 1.9272 |  |  | 5.5091 |  |  | 5.5218
| 2035 | Net System Costs | 4.9007 |  |  | 5.3762 |  |  | 22.7518 |  |  | 22.767
| 2035 | Avoided GHG Benefits |  | 2.5314 |  |  | 4.235 |  |  | 16.5977 |  |  | 16.6131
| 2035 | Health Benefits |  | 8.6377 |  |  | 10.9826 |  |  | 24.317 |  |  | 24.317
| 2035 | Total Cost |  |  | 4.9007 |  |  | 5.3762 |  |  | 22.7518 |  |  | 22.767
| 2035 | Net Benefit |  |  | 6.2684 |  |  | 9.8413 |  |  | 18.163 |  |  | 18.1632
| 2040 | Net System Costs | 7.7789 |  |  | 10.3415 |  |  | 43.1671 |  |  | 41.6507
| 2040 | Avoided GHG Benefits |  | 6.0239 |  |  | 9.2437 |  |  | 27.9411 |  |  | 27.9727
| 2040 | Health Benefits |  | 11.9797 |  |  | 15.6399 |  |  | 39.5458 |  |  | 39.5458
| 2040 | Total Cost |  |  | 7.7789 |  |  | 10.3415 |  |  | 43.1671 |  |  | 41.6507
| 2040 | Net Benefit |  |  | 10.2247 |  |  | 14.542 |  |  | 24.3198 |  |  | 25.8678
| NPV (2025-2040) | Net System Costs | 40.0597 |  |  | 46.7339 |  |  | 158.9679 |  |  | 156.6514
| NPV (2025-2040) | Avoided GHG Benefits |  | 18.4514 |  |  | 29.9987 |  |  | 114.1765 |  |  | 114.2748
| NPV (2025-2040) | Health Benefits |  | 49.6812 |  |  | 64.8319 |  |  | 135.3679 |  |  | 135.3679
| NPV (2025-2040) | Total Cost |  |  | 40.0597 |  |  | 46.7339 |  |  | 158.9679 |  |  | 156.6514
| NPV (2025-2040) | Net Benefit |  |  | 28.0729 |  |  | 48.0967 |  |  | 90.5764 |  |  | 92.9912